## Version History
Last updated | Requirement Document Title | Document Version
| Current Requirement Doc | Version 1.0
2016-01-11 | Added device levels | Version 2.0
2017-04-11 | Addition of features and tabs | Version 3.0
2017-06-09 | Added UL CA to "device feature matrix tab" | Version 3.1
2017-01-16 | Band List Modified: -Changed number of band requirements: Medium from 7 to 8; High from 10 to 12 -Changed AMX - South America Low to AMX Low -Removed LTE Band 4 from Brazil and added LTE Band 1 -Removed LTE Band 17, no longer required for AT&T, -LTE Band 12 is the new requirement. -All AMX requierement changed to be AMX High -Added Bands for LTE fixed devices in Peru
2017-06-29 | Device Features Matrix Tab -High tier is marked as “Cat 15” -DL 256 QAM changed Medium tier from “M” to “O” -DL Carrier Aggregation (3CC) changed Medium tier from “M” to “O” -Added UL Carrier Aggregation (2CC) with Following levels -Low “O” -Medium “O” -High “M” -Higher Order RxD changed High tier from “M” to “O” Added Initial Revision for Carrier Aggregation Matrix including DL CA, UL CA and MIMO 4x4
2017-07-17 | AMR WB for WCDMA deleted from "Device Feature Matrix" tab. No longer required for AMX
2017-07-18 | AMX_CA_17 Removed S1.mobil / A1 (Slovenia), Added FL1 (Liechtenstein) AMX_CA_36 New Combination in AMX for CA_1A-3A-20A Vipnet (Croacia) AMX_CA_19, AMX_CA_32 and AMX_CA_34 changed to discarded. No longer required for AMX
2017-07-19 | Removed Colombia from AMX_CA_34, added Chile and marked as Active in "Carrier Aggregation" tab Created AMX_CA_37
2017-07-20 | Added "Network Planning" tab
2017-07-31 | AMX_CA_18 changed to discarded in "Carrier Aggregation Matrix" tab
2017-08-10 | Updated format to identify 4.5G features Change order of features to set higher importance to newer technologies Removed GSM Features | Version 3.2
2017-09-14 | Updated format to identify 4.5G+, 4.5G and 4G features | Version 3.2
2017-10-16 | Added "IR92 VoLTE" and "Network Planning" Sheet Added back 2G Features section in "Device Feature Matrix" Added Brazil to AMX_CA_1 in "Carrier Aggregation Matrix" Added Chile to AMX_CA_21 and AMX_CA_3 in "Carrier Aggregation Matrix" Added Colombia and Peru to AMX_CA_34 in "Carrier Aggregation Matrix" Added Mexico to AMX_CA_18, AMX_CA_44 and AMX_CA_2 in "Carrier Aggregation Matrix" Added Peru to AMX_CA_2,AMX_CA_3 and ,AMX _CA_34 and AMX_CA_37 in "Carrier Aggregation Matrix" Added Slovenia to AMX_CA_2 in "Carrier Aggregation Matrix" Added Puerto Rico to AMX_CA_4 in "Carrier Aggregation Matrix" Added AMX_CA_38 to AMX_CA_51 defined Added details for Category Range definition in "Device Feature Matrix" Changed discarded to active for AMX_CA_18 and replaced Colombia by Brazil Changed discarded to active for AMX_CA_19 and replaced Ecuador by Mexico Discarded AMX_CA_26, AMX_CA_22 and AMX_CA_23 | Version 3.3
2017-11-27 | Removed Claro Peru specific section in "Device Bands Matrix" Sheet Added Mexico specific section in "Device Bands Matrix" sheet Updated IR92 VoLTE version to v11 Added Argentina to CA_37 Added Paraguay to CA_7,CA_39,CA_14 Added Uruguay to CA_7,CA_14 Added CA_4A-7A-28A, CA_2A-66A, CA_28A-66A, CA_2A-28A-66A Discarded: CA_49,CA_25, CA_24 Updated "Network Planning 1,2,3" Sheets Added CA_56 for Brazil, Change CA_44 to M in High | Version 3.4
2018-06-29 | Brasil changes for CA, Device Bands Matrix Removed A1/TAG sections | Version 3.5
2018-09-28 | Added Enable Feature according to markets needs Updated "IR92 VoLTE" Sheet and renamed to Voice Spec Added 5G Sheet, Feature Phone and eSIM sheets Updated "VoLTE VoWiFi RCS", "Carrier Aggregation" and "MIMO and HOM" sheets | Version 3.6
2018-12-21 | Updated VoLTE reqs for Chile, Brazil Updated MIMO 4x4 bands Updated "Active in Market" column in Carrier Aggregation Matrix sheet Added Device information fields in "Device Feature Matrix" sheet Updated CA matrix and CA plan sheets Sections "VoLTE VoWiFi RCS, eSIM, Carrier Aggregation Plan, MIMO&HOM, EVS, TM9, LAA and 5G" moved to AMX Technology Roadmap file | Version 3.7
2019-03-31 | Feature Phone Frequency Bands for Colombia and Puerto Rico updated AMX Low Puerto Rico category was created in LTE "Voice Spec" Sheet updated to V13 "5G" sheet was moved to Technology Roadmap File Politica de Personalizacon V7.2 | Version 3.8
2019-06-28 | Feature Phone information was moved to AMX Feature Phone v1.0 fle 2G GSM Feature were changed to "optional" Features updated to optional ( mainly CA) CA Combos updated | Version 3.9
2019-09-20 | Feature Phone information was moved to AMX Feature Phone v1.0 fle 2G GSM Feature were changed to "optional" Features updated to optional ( mainly CA) CA Combos updated | Version 3.9
2019-09-30 | WiFi Feature added in Device Feature Matrix sheet CA Combos Updated | Version 4.0
2019-12-20 | ViLTe Feature change to Optional for Low Category VoLTE IMS sheet was removed UL Categories for mid was updated 256QAM is Mandatoy for Mid tier devices Bands 38 and 41 added for AMX High Category and Band 17 was removed considering MFBI is available in network VP9 and DRM Codecs added as optional | Version 4.1
2020-03-31 | Priority columns was added in Carrier Aggregation Matrix sheet Device feature matrix was updated New Combos were added for Colombia and Puerto Rico | Version 4.2
2020-06-30 | B42 is considered as Optional Carrier Aggreation Matrix sheet update in DL UL and MIMO 4X4 requirements. Updated all sheet | Version 4.3
2020-09-30 | WiFi features was updated WCDMA Features was updated Carrier Aggregation Matrix was updated | Version 4.4
2020-12-30 | B48 was added B38 was removed Carrier Aggregation Matrix sheet was updated Device feature matriz was updated | Version 4.5
2021-04-30 | WiFi Feature were updated New LTE Bands requested Carrier Aggregation Matrix sheet updated | Version 4.6
2021-08-31 | AMX Segmentatio sheet added Carrier Aggregation Matrix Sheet was updated 5G Device Feature Matrix sheet added Devices Bands Matrix updated Carrier Aggregation updated ENDC Plan added DSS Plan Added Carrier Aggregaiton 5G added 5G Icon added 5G Security added 5G Network Infomration added CDRX and Povwer config added | Version 4.7
2021-12-31 | Device Matrix sheet: DL Carrier Aggregation (5CC) change to Optional for PREMIUM devices ( only Puerto and Brazil ) UL 64 QAM is MANDATROY for MEDIUM devices LAA only applies for Puerto Rico ViLTE only applies for Domincan Republic and Mexico Bluetooth requiremet updated 5G Device Feature Matrix sheet: Puerto Rico added in n66 band Devices Bands Matrix sheet updated Carrier Aggregation Matrix sheet updated ENDC Plan sheet updated DSS Plan sheet updated Carrier Aggregation 5G sheet updated Network Information sheet updated CDRX and Power Config sheet updated | Version 4.8
2021-04-29 | ALL sheets updated except: AMX Segementation, Security and 5G Icon | Version 4.9
2022-09-30 | ALL sheets updated except: AMX Segmentation, Security Sheets added: Compliance matrix, ADB Commands | Version 5.0
2022-12-14 | ALL sheets updated except: AMX Segmentation, Security, ADB commands, 5G icon and 5G CDRX and power config | Version 5.1
2023-04-28 | ALL sheets updated except: AMX Segmentation, Security, ADB commands, 5G icon and 5G CDRX and power config | Version 5.2

## AMX Segmentation
OEM Guide
SEGMENTO | SEGMENTO | TECNOLOGÍA | CLASIFICACIÓN COMERCIAL | CLASIFICACION TÉCNICA | CARACTERÍSTICAS
Básico | Básico | GSM | ULTRA LOW | Release 4 | BÁSICOS SIN DATOS
| Básico | WCDMA/GSM | ULTRA LOW | Release 7 /8
Feature | Feature Phone | LTE/ WCDMA/GSM | LOW | CAT4 | FULL DATA ACCESS
| Feature Phone | WCDMA/GSM | LOW | Release 7 /8 | BÁSICOS CON ACCESO A REDES & WHATSAPP
Smartphone | Low | WCDMA/GSM | ENTRY | Release 7 /8 | PANTALLA 5'' / 32+1GB
| Low | LTE/WCDMA/GSM | ENTRY | CAT4 | PANTALLA 5'' / 32+1GB
| Mid | 5G (optional) LTE/WCDMA/GSM | MEDIUM-TIER | CAT 5 to 10 DL - CAT 5 to 8 UL | PANTALLA 5 & ≥5'' / ≥32+2GB / ≥CAT6
| High | 5G (optional) LTE/WCDMA/GSM | HIGH TIER | CAT 11 to 16 DL - Cat 13 UL | PANTALLA ≥5.5'' / ≥64+2GB / >CAT6
| Premium | 5G (optional) LTE/WCDMA/GSM | PREMIUM | CAT 17 to 20 DL - CAT 14 to 20 UL | PANTALLA ≥5.5'' / ≥64+2GB & ≥128+2GB

## Specifications
OEM must fill all cells.
Brand | Commercial name | Technical name | Device type | TAC Production Samples only | SIM Quantity Support | 3GPP Release | UE DL CAT | UE UL CAT | SW Version | Physical SIM and/or eSIM | If support "eSIM" indicate capacity (KBytes) | NFC | Sysdll version | Characteristics
[14 empty] | Screen | [6 empty] | Camera |  |  |  |  | Connectivity | [5 empty] | Operating System |  | Memory |  | Processor |  |  |  |  | Battery |  |  | Security Unlock |  | Radio
[14 empty] | Standard | Aspect Ratio | Width (px) | Height (px) | Megapixels | Refresh rate | Size (Inch) | Optical zoom | Total zoom | Number of main cameras | Main (Mpx) maximum | Selfies (Mpx) máximo | 2G | 3G | 4G | 5G | Wifi (Version) | BT (Version) | Type | Version | RAM (GB) | ROM (GB) | Brand | Model | Speed maximum (GHz) | Core total | Nanometers (nm) | Capacity (mAh) | Charger Power (W) [Wired/Wireless] | Maximum power (W) | Face unlock | Fingerprint unlock | Radio FM
TCL | TCL 40 NXTPAPER | T612B | Smartphone |  | Single SIM | R11 | 4 | 5 | 1 | Physical SIM | Not Supported | Supported | V25 | FHD+ | 6.78" (Hole) | 1080 | 2460 | FHD+ (2460x1080) | 90Hz | 6.78" |  |  | 3 | 50MP(PDAF, 2 in 1)+5MP(FF, UW)+2MP(FF, Macro); | 32MP (FF) | Yes | Yes | Yes | NA | 2.4G&5G | 5.1 | Android | Android 13 | 8 | 256 | MediaTek | Helio G88 | 2x2.0GHz+6x 1.8GHz | 8 | 12nm | 5010mAh | Wired | 33W | Yes | Yes | Yes
Note on D2: EX: Smartphone Tablet
Note on K2: Ex: Physical YES eSIM NOT
Note on M2: Support
Note on O4: Ex: FHD Quad HD+ OLED etc.
Note on P4: Not include alphabet, separate with ":". Ex: 20:9 19.3:9 etc.
Note on Q4: Do not include alphabet, only numbers Ex: 261 1080 1440 2712 etc.
Note on R4: Do not include alphabet, only numbers. Ex: 261 1080 1440 2712 etc.
Note on T4: Do not include alphabet, only numbers. Ex: 120 90 60 etc.
Note on U4: Do not include alphabet, only numbers Ex: 6.74 6.8 6.67 etc.
Note on W4: Do not include alphabet, only numbers. Ex: 100 16 24 etc.
Note on X4: Do not include alphabet, only numbers. Ex: 1 2 3 4 etc.
Note on Y4: Do not include alphabet, only numbers Ex: 64 50 200 etc.
Note on Z4: Do not include alphabet, only numbers Ex: 32 16 5 etc.
Note on AI4: Do not include alphabet, only numbers Ex: 32 128 256 etc.
Note on AJ4: Only numbers Ex: 32 128 256 etc.
Note on AM4: Only numbers Ex: 3.2 3 1.6 2.4 etc.
Note on AN4: Only numbers Ex: 2 4 8 etc.
Note on AO4: Do not alphabet, only numbers Ex: 6 12 28 etc.
Note on AP4: Do not include alphabet, only numbers Ex: 4800 5000 5050 3000 etc.
Note on AR4: Do not include alphabet, only numbers Ex: 66 22 22.5 etc.

## Device Feature Matrix
UE Category must be defined according 3GPP TS 36.306 User Equipment (UE) radio access capabilities (Release 15). Section 4.1 and 4.1A DL Category must be priority in terms of features validation
Categories listed are the minimum required for each tier range.
Category |  | Feature | 5G/LTE |  |  |  | WCDMA Only Phone | GSM Only | Notes | Supported Feature | Enabled Feature *According to market needs | Comments
|  |  | Premium | High | Medium | Low
|  |  | Cat 17 to 20 DL Cat 14 to 20 UL | Cat 11 to 16 DL Cat 13 UL | Cat 5 to 10 DL Cat 5 to 8 UL | Cat 4 |  | GSM
5G_NR_ FR1 Sub6 |  | 5G Mode Non Stand Alone / Stand Alone Dual Mode (DCNR) | M | M | M | O |  |  | UE must be ready to support both modes | No
|  | System Bandwidth | M | M | M | O |  |  | 100Mhz ,90MHZ, 80MHz, 60MHz ,50MHz, 40MHz, 20MHz | No
|  | Subcarrier Spacing (SCS) | M | M | M | O |  |  | 15KHz / 30KHz | No
|  | Simultaneous Slice Supported | O | O | O | O |  |  |  | No
|  | Data Rates | M | M | M | O |  |  | 1.5Gbps ( Downlink ) | No
|  | Power Class ( 2, 3) | M | M | M | O |  |  |  | No
|  | NR CDRX | M | M | M | O |  |  |  | No
|  | DL 256 QAM | M | M | O | O |  |  |  | No
|  | UL 64 QAM | M | M | O | O |  |  |  | Yes
|  | UL 256 QAM | M | O | O | O |  |  |  | No
|  | MIMO 4x4 DL | M | M | O | O |  |  |  | No
|  | VoNR | M | M | M | M |  |  | Only for Brazil in SA Mode | No
|  | MIMO 4x4 DL + Carrier Aggregation DL | M | M | O | O |  |  | Review ENDC and DSS plan sheet for more detail | No
|  | SRS Tx Antenna Switch | M | O | O | O |  |  |  | No
|  | MIMO 2x2 UL | M | O | O | O |  |  |  | No
|  | WiFi 6 ( 802.11ax) Supports frequencies 5GHz and 2,4 Ghz | M | O | O | O |  |  |  | No
|  | UE Dynamic power sharing (NSA) | M | M | M | O |  |  | Indicates whether the UE supports dynamic (NG)EN-DC power sharing between NR FR1 carriers and the LTE carriers. If the UE supports this capability the UE supports the dynamic power sharing behaviour as specified in clause 7 of TS 38.213 [11]. | No
|  | Acquisition and reporting of neighbouring NR information from SIB without EN-DC configuration (reportCGI-NR-NoEN-DC-r15) | M | M | M | O |  |  | This parameter defines whether the UE supports acquisition of relevant information from a neighbouring NR cell by reading the SI of the neighbouring cell and reporting the acquired information to the network as specified in TS 36.331 [5] when the (NG)EN-DC | No
|  | Acquisition and reporting of neighbouring NR information from SIB with EN-DC configuration (reportCGI-NR-EN-DC-r15) | M | M | M | O |  |  | This parameter defines whether the UE supports acquisition of relevant information from a neighbouring NR cell by reading the SI of the neighbouring cell and reporting the acquired information to the network as specified in TS 36.331 [5] when the (NG)EN-DC | No
| DSS | LTE CRS Rate Matching | M | M | M | O |  |  | Review DSS plan sheet for more detail | No
|  | 7.5KHz UL Shift | M | M | M | O |  |  | Review DSS plan sheet for more detail | No
|  | MBSFN Subrame support | M | M | M | O |  |  | Review DSS plan sheet for more detail | No
|  | LTE PSS/SSS/PBCH Rate Matching | M | M | O | O |  |  | Indicates whether the UE supports receiving PDSCH with resource mapping that excludes the REs corresponding to resource sets configured with RB-symbol level granularity indicated by bitmaps and controlResourceSet (see patternType in RateMatchPattern in TS 38.331[9]) following the semi-static configuration as specified in TS 38.214 [12]. Madatory starting April, 2023 | No
|  | Alternative additional DMRS positions | M | M | M | O |  |  | Indicates whether the UE supports the alternative additional DMRS position for coexistence with LTE CRS. It is applied to 15kHz SCS and one additional DMRS case only. Madatory starting April ,2023 | No
| SIB1 | ReporrtCGI-NR-EN-DC-r15 | M | M | O | O |  |  | SIB1 is not mandatory in NSA mode, hence if device only support NSA this parameter will be optional | No
|  | ReporrtCGI-NR-NoEN-DC-r15 | M | M | O | O |  |  | SIB1 is not mandatory in NSA mode, hence if device only support NSA this parameter will be optional | No
|  | nr-CGI-Reporting | M | M | O | O |  |  | SIB1 is not mandatory in NSA mode, hence if device only support NSA this parameter will be optional | No
|  | nr-CGI-Reporting-ENDC | M | M | O | O |  |  | SIB1 is not mandatory in NSA mode, hence if device only support NSA this parameter will be optional | No
5G_NR_ FR2 mmW |  | Supported 5G Mode Non Stand Alone / Stand Alone Dual Mode (DCNR) | M | M | M | O |  |  | UE must be ready to support both modes | No
|  | System Bandwidth | M | M | M | O |  |  | 800Mhz ,400MHZ | No
|  | Subcarrier Spacing (SCS) | M | M | M | O |  |  | 120KHz | No
|  | Data Rates | M | M | M | O |  |  | 5Gbps (Downlink) | No
|  | Power Class ( 2,3) | M | M | M | O |  |  |  | No
|  | NR CDRX | M | O | O | O |  |  |  | No
|  | DL 256 QAM | M | M | O | O |  |  |  | No
|  | UL 64 QAM | M | M | O | O |  |  |  | No
|  | MIMO 2X2 DL | M | M | O | O |  |  |  | No
|  | MIMO 2x2 UL | M | M | O | O |  |  |  | No
|  | UE Dynamic power sharing (NSA) | O | O | O | O |  |  | Indicates whether the UE supports dynamic (NG)EN-DC power sharing between NR FR1 carriers and the LTE carriers. If the UE supports this capability the UE supports the dynamic power sharing behaviour as specified in clause 7 of TS 38.213 [11]. | No
|  | Acquisition and reporting of neighbouring NR information from SIB without EN-DC configuration (reportCGI-NR-NoEN-DC-r15) | O | O | O | O |  |  | This parameter defines whether the UE supports acquisition of relevant information from a neighbouring NR cell by reading the SI of the neighbouring cell and reporting the acquired information to the network as specified in TS 36.331 [5] when the (NG)EN-DC | No
|  | Acquisition and reporting of neighbouring NR information from SIB with EN-DC configuration (reportCGI-NR-EN-DC-r15) | O | O | O | O |  |  | This parameter defines whether the UE supports acquisition of relevant information from a neighbouring NR cell by reading the SI of the neighbouring cell and reporting the acquired information to the network as specified in TS 36.331 [5] when the (NG)EN-DC | No
| DSS | LTE CRS Rate Matching | M | M | M | O |  |  | Review DSS plan sheet for more detail | No
|  | 7.5KHz UL Shift | M | M | M | O |  |  | Review DSS plan sheet for more detail | No
|  | MBSFN Subrame support | M | M | M | O |  |  | Review DSS plan sheet for more detail | No
|  | LTE PSS/SSS/PBCH Rate Matching | M | M | O | O |  |  | Indicates whether the UE supports receiving PDSCH with resource mapping that excludes the REs corresponding to resource sets configured with RB-symbol level granularity indicated by bitmaps and controlResourceSet (see patternType in RateMatchPattern in TS 38.331[9]) following the semi-static configuration as specified in TS 38.214 [12]. Mandatory starting April 2023. | No
|  | Alternative additional DMRS positions | M | M | M | O |  |  | Indicates whether the UE supports the alternative additional DMRS position for coexistence with LTE CRS. It is applied to 15kHz SCS and one additional DMRS case only. Mandaroty starting April 2023 | No
| SIB1 | ReporrtCGI-NR-EN-DC-r15 | M | O | O | O |  |  | SIB1 is not mandatory in NSA mode, hence if device only support NSA this parameter will be optional | No
|  | ReporrtCGI-NR-NoEN-DC-r15 | M | O | O | O |  |  | SIB1 is not mandatory in NSA mode, hence if device only support NSA this parameter will be optional | No
|  | nr-CGI-Reporting | M | O | O | O |  |  | SIB1 is not mandatory in NSA mode, hence if device only support NSA this parameter will be optional | No
|  | nr-CGI-Reporting-ENDC | M | O | O | O |  |  | SIB1 is not mandatory in NSA mode, hence if device only support NSA this parameter will be optional | No
3GPP Features - LTE Advanced Pro |  | DL Carrier Aggregation (2CC) | M | M | M | O |  |  | Detal in "Carrier Aggregation Matrix" Tab | No
|  | DL Carrier Aggregation (3CC) | M | M | O | O |  |  | Detal in "Carrier Aggregation Matrix" Tab (optional for CAT13 devices) | No
|  | DL Carrier Aggregation (4CC) | M | O | O | O |  |  | Detal in "Carrier Aggregation Matrix" Tab | No
|  | DL Carrier Aggregation (5CC) | M | O | O | O |  |  | Only Puerto Rico and Brazil | No
|  | UL Carrier Aggregation (2CC) | M | M | O | O |  |  | Detal in "Carrier Aggregation Matrix" Tab (optional for CAT13 devices and Mandatory for CAT 9/10 ) | No
|  | MIMO 4x4 (4Rx Diversity) | M | O | O | O |  |  | Detal in "Carrier Aggregation Matrix" Tab | No
|  | DL 256 QAM | M | M | O | O |  |  | Detail in AMX Technology Roadmap File | No
|  | TM9 | M | O | O | O |  |  | Mandatory for coutries where feature is already enable. Detail in AMX Technology Roadmap File | No
|  | UL 64 QAM | M | M | M | O |  |  | Detail in AMX Technology Roadmap File , for MID Category starting CAT 8 | Yes |  |  | Yes
|  | UL 256 QAM | M | O | O | O |  |  | Detail in AMX Technology Roadmap File | No
|  | LAA | M | O | O | O |  |  | Only for Puerto Rico | No |  |  | No
3GPP Features - LTE 4G |  | MIMO 2x2 (2Rx Diversity) | M | M | M | M |  |  |  | Yes |  |  | Partial
|  | IR.92 Compliance (VoLTE) | M | M | M | M |  |  | Detail in IMS parametrization file and in AMX Technology Roadmap File | Yes
|  | EVS | M | M | O | O |  |  | Mandatory for coutries where feature is already enable. Detail in AMX Technology Roadmap File Detail in IMS parametrization file In case OEM supports it, for medium and low category, consider (bw=nb-wb) and for high and premium apply (bw=nb-swb) | Yes
|  | IR. 94 Compliance (ViLTE) | M | M | M | M |  |  | Detail in IMS parametrization file and in AMX Technology Roadmap File , Only for Dominican Republic and Mexico | Yes
|  | IR.51 Compliance (VoWiFi) | M | M | M | M |  |  | Detail in IMS parametrization file and in AMX Technology Roadmap File | Yes
|  | ViWiFi | O | O | O | O |  |  | Detail in IMS parametrization file and in AMX Technology Roadmap File | Yes
|  | TTI Bundling | M | M | M | M |  |  |  | Yes
|  | SPS - Semi-persistent scheduling | M | M | M | M |  |  |  | Yes
|  | RoHC - Robust overhead compression | M | M | M | M |  |  |  | Yes
|  | AMR WB (VOLTE 23Kbps) | M | M | M | M |  |  |  | Yes
|  | Short DRX | M | M | M | M |  |  |  | Yes
|  | C-DRX | M | M | M | M |  |  |  | Yes
|  | CSFB w/ measurements (Rel 9) | M | M | M | M |  |  |  | Yes
|  | PSHO | M | M | M | M |  |  |  | Yes
|  | MFBI | M | M | M | M |  |  |  | Yes
|  | LTE Cell Reselection from Fach | M | M | M | M |  |  |  | Yes
3GPP Features - WCDMA 3G |  | DC-HSDPA (Rel8) | M | M | M | O | O |  |  | Yes
|  | CPC | M | M | M | M | M |  |  | Yes
|  | Receiver Type 3i | M | M | O | O | O |  |  | Yes
|  | Enhanced F-DPCH & SRBoHS | M | M | M | M | M |  |  | Yes
|  | Fast Dormancy (Rel8) | M | M | M | M | M |  |  | Yes
|  | Packet Switch Handover to LTE | M | M | M | M | O |  |  | Yes
|  | AMR NB | M | M | M | M | M |  |  | Yes
|  | Emergency Calls location by GPS (A-GPS) | O | O | O | O | O |  | Review details in AMX Requirements Complaince Matrix in Regulatroy requirements sheet due to AGPS is a mandatory regulatory requeriment for some subisidiaries | Yes
|  | Emergency Call | M | M | M | M | M |  | IMS support is mandatory in case country suported as priority 1 and CSFB as priority 2 | Yes
|  | CELL & URA-PCH | M | M | M | M | M |  |  | Yes
WiFi Features |  | WiFi 6E ( 802.11ax) Support 6GHz frequency | O | O | O | O | O |  |  | No
|  | WiFi 6 ( 802.11ax) Supports frequencies 5GHz and 2,4 Ghz | M | O | O | O | O | O |  | No
|  | WiFi 5 (802.11 ac) Support 5GHz as minimum | M | M | M | O | O | O |  | Yes
|  | WiFi 4 ( 802.11n) Support 2.4 Ghz as minimum | M | M | M | M | O | O | 5GHz as optional for CAT 4 devices | Yes
|  | WPA3 Security | M | O | O | O | O | O |  | Yes
|  | Hotspot 5 GHz Mode | O | O | O | O | O | O |  | Yes
|  | Wi-Fi Direct | O | O | O | O | O | O |  | Yes
|  | Screen Duplication/Screencast/MirrorCast to TV | O | O | O | O | O | O |  | No
|  | Automatic channges from WiFi a Mobile data | O | O | O | O | O | O |  | Yes
|  | IP DHCP/STATIC Mode | O | O | O | O | O | O |  | Yes
|  | Bluethoot 5.1 or later | M | M | M | O | O | O |  | Yes
|  | Bluethoot 5.0 | O | O | O | M | O | O |  | Yes
|  | AML | M | M | M | M | O | O | Mandatory only for Dominican Republic | yes

## Device Bands
B40 will be mandatory without exception from October 1st, 2022 for all categories mentioned B4/B66, B5 will be mandatory without exception from December 1st, 2022 for AUP Low B48 will be mandatory without exception from December 1st, 2022 for mid category in Puerto Rico B5 will be mandatory without exception from October 1st 2023 for AMX low* B41 wil be mandatory without excpection from October 1st 2023 for AMX Low Puerto Rico
MOBILE | Frequency Bands must be conisdered in the full range
AMX Market | Technology | Bands | Tier Level
|  |  | Premium Cat 17 to 20 DL Cat 14 to 21 UL | High Cat 11 to 16 DL Cat 13 UL | Medium Cat 6 to 10 DL Cat 5 UL | Low Cat 4
AMX Low* | LTE Bands | 2,4,5,7,13,28 | M | M | M | M
AMX Low AUP | LTE Bands | 2,4,5,7,13,28,66 | M | M | M | M
AMX Low Puerto Rico | LTE Bands | 5,12,13,41,66 | M | M | M | M
AMX Low Mexico | LTE Bands | 5,7,13,28,66 | M | M | M | M
AMX - Central America Low** | LTE Bands | 2,3,4,13,28 | M | M | M | M
Claro Brazil Low | LTE Bands | 1,3,7,28,40 | M | M | M | M
Claro Peru Low | LTE Bands | 2,7,66,28,38 | M | M | M | M
AMX Medium*** | LTE Bands | 1,2,3,4,5,7,12,13,28,38,40,66 | M | M | M | O
AMX Medium Puerto Rico | LTE Bands | 1,2,3,4,5,7,12,13,41,48,66 | M | M | M | O
AMX High*** | LTE Bands | 1,2,3,4,5,7,8,12,13,28,38,40,41,66 | M | M | O | O
AMX High Puerto Rico | LTE Bands | 1,2,3,4,5,7,12,13,38,41,48,66 | M | M | O | O
AMX Premium*** | LTE Bands | 1,2,3,4,5,7,8,12,13,17,28,38,40,41,66 | M | O | O | O
AMX Premium Puerto Rico | LTE Bands | 1,2,3,4,5,7,12,13,17,38,40,41,46,48,66, 71 | M | O | O | O
WCDMA AMX | WCDMA Bands | 1,2,4,5 | M | M | M | M
GSM | GSM Bands | 2,3,5,8 | O | O | O | O
AMX FR1**** | 5G NR Bands | n1, n7, n40, n66, n78 | M | M | M | O
AMX FR1 | 5G NR Bands | n71 | O | O | O | O
AMX FR2 | 5G NR Bands | n257 (Arg) , 258 ( Brazil, Uruguay & Chile), 261 (Puerto Rico), | M | M | M | O
* Only for Colombia, Chile, Ecuador, Dominican Republic low tier devices.
** Only for Guatemala, Nicaragua, Salvador, Honduras, Costa Rica low tier devices
*** For all AMX markets except Puerto Rico
**** Applies for ALL FR1 Markets review availability on network (Brazil, Colombia,Mexico, Ecuador, Argentina, Paraguay, Chile, Peru, Dominican Republic, Guatemala, El Salvador, Honduras, Nicaragua)
TABLETS | Frequency Bands must be conisdered in the full range
AMX Market | Technology | Bands | Tier Level
|  |  | Premium Cat 17 to 20 DL Cat 14 to 21 UL | High Cat 11 to 16 DL Cat 13 UL | Medium Cat 6 to 10 DL Cat 5 UL | Low Cat 4
AMX Low* | LTE Bands | 2,4,5,7,28 | M | M | M | M
AMX Low AUP | LTE Bands | 2,4,5,7,13,28,66 | M | M | M | M
AMX Low Puerto Rico | LTE Bands | 5,12,13, 41,66 | M | M | M | M
AMX Low Mexico | LTE Bands | 5,7,28,66 | M | M | M | M
AMX - Central America Low** | LTE Bands | 2,3,4,28 | M | M | M | M
Claro Brazil Low | LTE Bands | 1,3,7,28,40 | M | M | M | M
Claro Peru Low | LTE Bands | 2,7,66,28,38 | M | M | M | M
AMX Medium*** | LTE Bands | 1,2,3,4,5,7,12,28,38,40,66 | M | M | M | O
AMX Medium Puerto Rico | LTE Bands | 1,2,3,4,5,7,12,13,41,48,66 | M | M | M | O
AMX High*** | LTE Bands | 1,2,3,4,5,7,8,12,13,28,38,40,41,48,66 | M | M | O | O
AMX High Puerto Rico | LTE Bands | 1,2,3,4,5,7,12,13,38,41,48,66 | M | M | O | O
AMX Premium*** | LTE Bands | 1,2,3,4,5,7,8,12,13,17,28,38,40,41,66 | M | O | O | O
AMX Premium Puerto Rico | LTE Bands | 1,2,3,4,5,7,12,13,17,38,40,41,46,48,66, 71 | M | O | O | O
AMX FR1**** | 5G NR Bands | n1, n7, n40, n66, n78 | M | M | M | O
AMX FR2 | 5G NR Bands | n257 (Arg) , 258 ( Brazil, Uruguay & Chile), 261 (Puerto Rico), | M | M | M | O
WCDMA AMX | WCDMA Bands | 1,2,4,5 | M | M | M | M
GSM | GSM Bands | 2,3,5,8 | O | O | O | O
* Only for Colombia, Chile, Ecuador, Dominican Republic low tier devices.
** Only for Guatemala, Nicaragua, Salvador, Honduras, Costa Rica low tier devices
*** For all AMX markets except Puerto Rico
**** Applies for ALL FR1 Markets review availability on network (Brazil, Colombia,Mexico, Ecuador, Argentina, Paraguay, Chile, Peru, Dominican Republic, Guatemala, El Salvador, Honduras, Nicaragua)
Technology | Band | Supported OEM must fill out
GSM | 2 | YES
GSM | 3 | YES
GSM | 5 | YES
GSM | 8 | YES
3G | 1 | YES
3G | 2 | YES
3G | 4 | YES
3G | 5 | YES
4G | 1 | YES
4G | 2 | YES
4G | 3 | YES
4G | 4 | YES
4G | 5 | YES
4G | 7 | YES
4G | 8 | YES
4G | 12 | YES
4G | 13 | YES
4G | 17 | YES
4G | 28 | YES
4G | 38 | YES
4G | 40 | YES
4G | 41 | YES
4G | 46 | NO
4G | 48 | NO
4G | 66 | YES
4G | 71 | NO
5G | n78 | NO
5G | n71 | NO
5G | n1 | NO
5G | n2 | NO
5G | n7 | NO
5G | n66 | NO
5G | n28 | NO
5G | n38 | NO
5G | n40 | NO
5G | n258 | NO
5G | n261 | NO
5G | n257 | NO

## ADB Commands
ADB Commands for Automatic Process
OEM must fill all cells.
Item (Function) | ADB Command (Keyevent) | Adb Commands (combination of commands)
Reboot
Call
End Call
Answer Call
Put On Hold
Send SMS
Reject Call
AIRPLANE
Resume Call
SWAP Call
Conference
Add Call
DTMF
By preference the commands must be generic to the OEM, they are ussually "Keyevent" command. In the case that "keyevent" doesn't work, a replacement must be provided, example: combination of "input touchscreen" commands. This list is differentiated by OEM and will be checked and updated in each version of Android.

## 5G Icon
| Technology | UE Icon
| 5G | 5G | See GSMA Recommendation on 5G Status Indicator document ( latest version available) CONFIG D
On network must be both parameters configured as follow: Additional, always have to set the ULI=1 for anchors and 0 for non anchor LTE cells. It is also important that broadcasting of the upper layer indicator configuration be done. |  |  |  | 5G Icon Parameters
|  |  |  | Upper Layer Indication IE | TRUE
|  |  |  | Restricted DCNR | (=0)
Preferred Network Type view:

## LTE CA DL Matrix
Based on category, device must comply with the following requirements for CA Downlink Premium category must comply all requirements marked as mandatory level with "M", at least 3 combos ( 2 of them 3CC ) marked as priority 1 in each country High category must comply all requirements marked as mandatory level with "M", at least 2 combos ( 1 of them 3CC ) marked as priority 1 in each country Medium category must comply all requirements marked as mandatory level with "M", at least 1 combo marked as priority 1 in each country Combos requirements and level of compliance will be udpated quaterly
AMX Market | DL Carrier Aggregation Combination | Priority | Active in Market, in network **up to document release | Tier Level |  |  |  | Supported Feature | Enabled Feature *According to market needs
|  |  |  | Premium Cat 17 to 20 DL | High Cat 11 to 16 | Medium Cat 5 to 10 DL | Low Cat 4
Cat 17 to 20 DL
Argentina | CA_4A-28A | 1 | Yes | M | M | M | O | No |  | Discarded | No
Argentina | CA_2A-4A | 1 | Yes | M | M | M | O | No |  | Planned
Argentina | CA_2A-28A | 2 | Yes | M | M | M | O | No
Argentina | CA_2A-4A-28A | 1 | Yes | M | M | O | O | No
Argentina | CA_2A-4A-7A | 2 | Yes | M | M | O | O | No
Argentina | CA_4A-7A | 3 | Yes | M | M | M | O | No
Argentina | CA_2A-7A | 3 | Yes | M | M | M | O | No
Argentina | CA_7A-28A | 3 | Yes | M | M | M | O | No
Brazil | CA_7C-28A | 3 | Yes | M | M | O | O | No
Brazil | CA_7C | 2 | Yes | M | M | M | O | No
Brazil | CA_7A-28A | 1 | Yes | M | M | M | O | No
Brazil | CA_3A-7C | 3 | Yes | M | M | O | O | No |  |  | Active | Yes
Brazil | CA_3A-7A-28A | 1 | Yes | M | M | O | O | No |  |  | Discarded | No
Brazil | CA_3A-7A | 1 | Yes | M | M | M | O | No |  |  | Planned
Brazil | CA_3A-28A | 1 | Yes | M | M | M | O | No
Brazil | CA_3A-7C-28A | 3 | Yes | M | O | O | O | No
Brazil | CA_1A-7A | 2 | Yes | M | M | M | O | No
Brazil | CA_1A-7C | 3 | Yes | M | M | O | O | No
Brazil | CA_1A-28A | 2 | Yes | M | M | M | O | No
Brazil | CA_1A-3A-7A | 1 | Yes | M | M | O | O | No
Brazil | CA_1A-3A-7A-28A | 1 | Yes | M | O | O | O | No
Brazil | CA_1A-3A-7C | 3 | Yes | M | O | O | O | No
Brazil | CA_1A-7A-28A | 1 | Yes | M | M | O | O | No
Brazil | CA_1A-3A | 1 | Yes | M | M | M | O | No
Brazil | CA_1A-3A-28A | 2 | Yes | M | M | O | O | No
Brazil | CA_1A-7C-28A | 3 | Yes | M | O | O | O | No
Brazil | CA_1A-3A-7C-28A | 3 | Yes | M | O | O | O | No
Brazil | CA_3A-3A | 2 | Yes | M | M | M | O | No
Brazil | CA_3A-3A-28A | 2 | Yes | M | M | O | O | No
Brazil | CA_3A-3A-7C | 3 | Yes | M | O | O | O | No
Brazil | CA_3A-3A-7C-28A | 4 | Yes | M | O | O | O | No
Brazil | CA_3A-3A-7A | 2 | Yes | M | M | O | O | No
Brazil | CA_3A-3A-7A-28A | 2 | Yes | M | O | O | O | No
Brazil | CA_1A-3A-3A | 2 | Yes | M | M | O | O | No
Brazil | CA_1A-3A-3A-28A | 3 | Yes | M | O | O | O | No
Brazil | CA_1A-3A-3A-7C | 4 | Yes | M | O | O | O | No
Brazil | CA_1A-3A-3A-7A | 2 | Yes | M | O | O | O | No
Brazil | CA_1A-3A-3A-7A-28A | 3 | Yes | M | O | O | O | No
Brazil | CA_1A-1A-7C | 4 | Yes | M | O | O | O | No
Brazil | CA_1A-1A-7C-28A | 3 | Yes | M | O | O | O | No
Brazil | CA_1A-1A | 3 | Yes | M | M | M | O | No
Brazil | CA_1A-1A-28A | 3 | Yes | M | M | O | O | No
Brazil | CA_1A-1A-7A | 3 | Yes | M | M | O | O | No
Brazil | CA_1A-1A-7A-28A | 3 | Yes | M | O | O | O | No
Brazil | CA_1A-1A-3A | 3 | Yes | M | M | O | O | No
Brazil | CA_1A-1A-3A-28A | 3 | Yes | M | O | O | O | No
Brazil | CA_1A-1A-3A-3A | 4 | Yes | M | O | O | O | No
Brazil | CA_3A-5A | 4 | Yes | M | M | M | O | No
Brazil | CA_5A-28A | 4 | Yes | M | M | M | O | No
Brazil | CA_3A-5A-7A | 4 | Yes | M | M | O | O | No
Brazil | CA_3A-5A-28A | 4 | Yes | M | M | O | O | No
Brazil | CA_5A-7A-28A | 4 | Yes | M | M | O | O | No
Brazil | CA_3A-5A-7A-28A | 4 | Yes | M | O | O | O | No
Brazil | CA_3A-5A-7C-28A | 4 | Yes | M | O | O | O | No
Brazil | CA_3A-5A-7C | 4 | Yes | M | O | O | O | No
Brazil | CA_5A-7A | 4 | Yes | M | M | M | O | No
Brazil | CA_5A-7C | 4 | Yes | M | M | O | O | No
Brazil | CA_1A-3A-3A-7C-28A | 4 | Yes | M | O | O | O | No
Brazil | CA_1A-1A-3A-3A-7C-28A | 4 | Yes | M | O | O | O | No
Chile | CA_7A-28A | 1 | Yes | M | M | M | O | No
Chile | CA_2A-7A | 1 | Yes | M | M | M | O | No
Chile | CA_2A-28A | 1 | Yes | M | M | M | O | No
Colombia | CA_7A-28A | 1 | Yes | M | M | M | O | No
Colombia | CA_2A-7A | 1 | Yes | M | M | M | O | No
Colombia | CA_2A-28A | 2 | Yes | M | M | M | O | No
Colombia | CA_7A-7A | 1 | Yes | M | M | M | O | No
Colombia | CA_2A-7A-7A | 1 | Yes | M | M | O | O | No
Colombia | CA_7C | 1 | Yes | M | M | M | O | No
Colombia | CA_2A-7C | 1 | Yes | M | M | O | O | No
Colombia | CA_7C-28A | 1 | Yes | M | M | M | O | No
Costa Rica | CA_3C | 2 | Yes | M | M | M | O | No
Costa Rica | CA_1A-3C | 1 | Yes | M | M | O | O | No
Dominican Republic | CA_7C | 1 | Yes | M | M | M | O | No
Dominican Republic | CA_4A-7C | 1 | Yes | M | M | O | O | No
Dominican Republic | CA_4A-7A | 2 | Yes | M | M | M | O | No
Dominican Republic | CA_2A-4A | 2 | Yes | M | M | M | O | No
Dominican Republic | CA_2A-7A | 2 | Yes | M | M | M | O | No
Dominican Republic | CA_2A-7C | 1 | Yes | M | M | O | O | No
Dominican Republic | CA_2A-4A-7A | 2 | Yes | M | M | O | O | No
Dominican Republic | CA_2A-4A-7C | 2 | Yes | M | O | O | O | No
Ecuador | CA_2A-4A | 1 | Yes | M | M | M | O | No
El Salvador | CA_2A-4A | 1 | Yes | M | M | M | O | No
Guatemala | CA_2C | 1 | Yes | M | M | M | O | No
Honduras | CA_2A-4A | 1 | Yes | M | M | M | O | No
Mexico | CA_7C | 3 | Yes | M | M | M | O | No
Mexico | CA_66A-66A | 2 | Yes | M | M | M | O | No
Mexico | CA_4A-7C | 1 | Yes | M | M | O | O | No
Mexico | CA_4A-7A | 1 | Yes | M | M | M | O | No
Mexico | CA_5A-7A | 3 | Yes | M | M | M | O | No
Mexico | CA_4A-5A | 1 | Yes | M | M | M | O | No
Mexico | CA_7A-66A-66A | 2 | Yes | M | M | O | O | No
Mexico | CA_7C-66A-66A | 5 | Yes | M | O | O | O | No
Mexico | CA_5A-7C | 2 | Yes | M | M | O | O | No
Mexico | CA_5A-66A | 3 | Yes | M | M | M | O | No
Mexico | CA_5A-66A-66A | 3 | Yes | M | M | O | O | No
Mexico | CA_5A-7A-66A | 5 | Yes | M | M | O | O | No
Mexico | CA_5A-7A-66A-66A | 5 | Yes | M | O | O | O | No
Mexico | CA_5A-7C-66A | 5 | Yes | M | O | O | O | No
Mexico | CA_5A-7C-66A-66A | 5 | Yes | M | O | O | O | No
Nicaragua | CA_2A-4A | 1 | Yes | M | M | M | O | No
Nicaragua | CA_28C | 1 | Yes | M | M | M | O | No
Nicaragua | CA_2A-28A | 1 | Yes | M | M | M | O | No
Nicaragua | CA_4A-28A | 1 | Yes | M | M | M | O | No
Nicaragua | CA_2A-4A-28A | 2 | Yes | M | M | O | O | No
Paraguay | CA_4A-28A | 1 | Yes | M | M | M | O | No
Peru | CA_7A-28A | 1 | Yes | M | M | M | O | No
Peru | CA_7C | 1 | Yes | M | M | M | O | No
Peru | CA_7C-28A | 1 | Yes | M | M | O | O | No
Peru | CA_2A-28A | 1 | Yes | M | M | M | O | No
Peru | CA_2A-7A | 2 | Yes | M | M | M | O | No
Peru | CA_2A-7C | 1 | Yes | M | M | O | O | No
Peru | CA_42C | 3 | Yes | M | M | M | O | No
Peru | CA_28A-38A | 3 | Yes | M | M | M | O | No
Peru | CA_7A-28A-38A | 1 | Yes | M | M | O | O | No
Peru | CA_7C-28A-38A | 3 | Yes | M | O | O | O | No
Peru | CA_2A-7A-28A | 1 | Yes | M | M | O | O | No
Uruguay | CA_4A-28A | 1 | Yes | M | M | M | O | No
Uruguay | CA_28A-66A | 2 | Yes | M | M | M | O | No
Puerto Rico | CA_66A-66A | 1 | Yes | M | M | M | O | No
Puerto Rico | CA_4A-17A | 3 | Yes | M | M | M | O | No
Puerto Rico | CA_4A-12A | 3 | Yes | M | M | M | O | No
Puerto Rico | CA_12A-66A-66A | 1 | Yes | M | M | O | O | No |  | Yes
Puerto Rico | CA_12A-66A | 1 | Yes | M | M | M | O | No |  | No
Puerto Rico | CA_41A-41A | 2 | Yes | M | M | M | O | No
Puerto Rico | CA_5A-66A | 3 | Yes | M | M | M | O | No
Puerto Rico | CA_5A-66A-66A | 2 | Yes | M | O | O | O | No
Puerto Rico | CA_5A-41A | 1 | Yes | M | M | M | O | No
Puerto Rico | CA_5A-12A | 3 | Yes | M | M | O | O | No
Puerto Rico | CA_5A-12A-66A | 1 | Yes | M | M | O | O | No
Puerto Rico | CA_12A-46A | 3 | No | O | O | O | O | No
Puerto Rico | CA_12A-46C | 3 | No | O | O | O | O | No
Puerto Rico | CA_12A-46D | 3 | No | O | O | O | O | No
Puerto Rico | CA_12A-46E | 3 | No | O | O | O | O | No
Puerto Rico | CA_41A-46A | 3 | No | O | O | O | O | No
Puerto Rico | CA_41A-46C | 3 | No | O | O | O | O | No
Puerto Rico | CA_41A-46D | 3 | No | O | O | O | O | No
Puerto Rico | CA_41A-46E | 3 | No | O | O | O | O | No
Puerto Rico | CA_46A-46A-66A | 3 | Yes | M | O | O | O | No
Puerto Rico | CA_46A-46C-66A | 3 | Yes | M | O | O | O | No
Puerto Rico | CA_46A-46D-66A | 3 | Yes | M | O | O | O | No
Puerto Rico | CA_46A-66A-66A | 3 | Yes | M | M | O | O | No
Puerto Rico | CA_46C-66A | 3 | Yes | M | M | O | O | No
Puerto Rico | CA_46C-66A-66A | 3 | Yes | M | O | O | O | No
Puerto Rico | CA_46D-66A | 3 | Yes | M | O | O | O | No
Puerto Rico | CA_46D-66A-66A | 3 | Yes | M | O | O | O | No
Puerto Rico | CA_46E-66A | 3 | Yes | M | O | O | O | No
Puerto Rico | CA_5A-12A-46A | 3 | No | O | O | O | O | No
Puerto Rico | CA_5A-12A-46C | 3 | No | O | O | O | O | No
Puerto Rico | CA_5A-12A-46D | 3 | No | O | O | O | O | No
Puerto Rico | CA_5A-46A | 3 | Yes | M | M | M | O | No
Puerto Rico | CA_5A-46A-66A | 3 | Yes | M | M | O | O | No
Puerto Rico | CA_5A-46C | 3 | Yes | M | M | O | O | No
Puerto Rico | CA_5A-46C-66A | 3 | Yes | M | O | O | O | No
Puerto Rico | CA_5A-46D | 3 | Yes | M | O | O | O | No
Puerto Rico | CA_5A-46D-66A | 3 | Yes | M | O | O | O | No
Puerto Rico | CA_5A-46E | 3 | Yes | M | O | O | O | No
Puerto Rico | CA_4A-5A | 3 | Yes | M | M | M | O | No
Puerto Rico | CA_41A-41A-41A | 2 | Yes | M | M | O | O | No
Argentina | CA_2A-66A | 3 | No | O | O | O | O | No
Argentina | CA_7A-66A | 3 | No | O | O | O | O | No
Argentina | CA_2A-7A-66A | 3 | No | O | O | O | O | No
Paraguay | CA_2A-4A | 1 | No | O | O | O | O | No
Paraguay | CA_2A-4A-28A | 1 | No | O | O | O | O | No
Puerto Rico | CA_4A-48A | 3 | Yes | M | M | M | O | No
Puerto Rico | CA_4A-48C | 3 | Yes | M | M | O | O | No
Puerto Rico | CA_4A-48D | 3 | Yes | M | O | O | O | No
Puerto Rico | CA_4A-48E | 3 | Yes | M | O | O | O | No
Puerto Rico | CA_5A-48A | 3 | Yes | M | O | O | O | No
Puerto Rico | CA_5A-48C | 3 | Yes | M | O | O | O | No
Puerto Rico | CA_5A-48D | 3 | Yes | M | O | O | O | No
Puerto Rico | CA_12A-48A | 3 | Yes | M | M | M | O | No
Puerto Rico | CA_12A-48C | 3 | Yes | M | M | O | O | No
Puerto Rico | CA_12A-48D | 3 | Yes | M | O | O | O | No
Puerto Rico | CA_12A-48E | 3 | Yes | M | O | O | O | No
Puerto Rico | CA_41A-48A | 1 | Yes | M | M | M | O | No
Puerto Rico | CA_41A-48C | 3 | Yes | M | M | O | O | No
Puerto Rico | CA_41A-48D | 3 | Yes | M | O | O | O | No
Puerto Rico | CA_48A-66A | 3 | Yes | M | O | O | O | No
Puerto Rico | CA_48A-48A-66A | 3 | Yes | M | M | O | O | No
Puerto Rico | CA_48A-48A-66A-66A | 3 | Yes | M | O | O | O | No
Puerto Rico | CA_48A-48C-66A | 3 | Yes | M | O | O | O | No
Puerto Rico | CA_48A-48D-66A | 3 | Yes | M | O | O | O | No
Puerto Rico | CA_48A-66A-66A | 3 | Yes | M | M | O | O | No
Puerto Rico | CA_48C-66A | 3 | Yes | M | O | O | O | No
Puerto Rico | CA_48C-48C-66A | 3 | Yes | M | O | O | O | No
Puerto Rico | CA_48C-66A-66A | 1 | Yes | M | O | O | O | No
Puerto Rico | CA_48D-66A | 3 | Yes | M | O | O | O | No
Puerto Rico | CA_48E-66A | 3 | Yes | M | O | O | O | No
Puerto Rico | CA_5A-12A-48A | 3 | Yes | M | M | O | O | No
Puerto Rico | CA_5A-12A-48C | 3 | Yes | M | O | O | O | No
Puerto Rico | CA_5A-12A-48D | 3 | Yes | M | O | O | O | No
Puerto Rico | CA_5A-48A-66A | 3 | Yes | M | M | O | O | No
Puerto Rico | CA_5A-48A-66A-66A | 3 | Yes | M | O | O | O | No
Puerto Rico | CA_5A-48C-66A | 2 | Yes | M | O | O | O | No
Puerto Rico | CA_5A-48C-66A-66A | 3 | Yes | M | O | O | O | No
Puerto Rico | CA_5A-48D-66A | 3 | Yes | M | O | O | O | No
Puerto Rico | CA_5A-48D-66A-66A | 1 | Yes | M | O | O | O | No
Puerto Rico | CA_48A-48A | 3 | Yes | M | O | O | O | No
Puerto Rico | CA_48A-48C | 3 | Yes | M | M | O | O | No
Puerto Rico | CA_48A-48D | 3 | Yes | M | O | O | O | No
Puerto Rico | CA_48A-48E | 3 | Yes | M | O | O | O | No
Puerto Rico | CA_48C-48C | 3 | Yes | M | O | O | O | No
Puerto Rico | CA_48C-48D | 1 | Yes | M | O | O | O | No
Puerto Rico | CA_48A-48A-48A | 3 | Yes | M | M | O | O | No
Puerto Rico | CA_48A-48A-48A-48A | 3 | Yes | M | O | O | O | No
Puerto Rico | CA_48B | 3 | Yes | M | M | O | O | No
Puerto Rico | CA_48C | 3 | Yes | M | O | O | O | No
Puerto Rico | CA_48D | 2 | Yes | M | O | O | O | No
Puerto Rico | CA_48E | 1 | Yes | M | O | O | O | No
Brazil | CA_1A-5A | 4 | Yes | M | M | M | O | No
Brazil | CA_3A-3A-5A | 4 | Yes | M | M | O | O | No
Brazil | CA_1A-3A-5A | 4 | Yes | M | M | O | O | No
Brazil | CA_1A-5A-7A | 4 | Yes | M | M | O | O | No
Brazil | CA_1A-5A-28A | 4 | Yes | M | M | O | O | No
Brazil | CA_1A-3A-5A-7A | 4 | Yes | M | O | O | O | No
Brazil | CA_1A-3A-5A-28A | 4 | Yes | M | O | O | O | No
Brazil | CA_1A-5A-7A-28A | 4 | Yes | M | O | O | O | No
Brazil | CA_1A-3A-5A-7A-28A | 4 | Yes | M | O | O | O | No
Argentina | CA_2A-5A | 3 | Yes | M | M | M | O | No
Argentina | CA_4A-5A | 3 | Yes | M | M | M | O | No
Argentina | CA_5A-7A | 3 | Yes | M | M | M | O | No
Argentina | CA_2A-4A-5A | 3 | Yes | M | M | O | O | No
Peru | CA_2A-7C-28A | 1 | Yes | M | O | O | O | No
Peru | CA_2A-7C-38A | 3 | Yes | M | O | O | O | No
Peru | CA_2A-7A-38A | 3 | Yes | M | M | O | O | No
Peru | CA_2A-38A | 3 | Yes | M | M | M | O | No
Chile | CA_2A-7A-28A | 3 | Yes | M | M | O | O | No
Brazil | CA_40C | 1 | Yes | M | M | M | O | No
Brazil | CA_1A-40A | 3 | Yes | M | M | M | O | No
Brazil | CA_1A-40C | 3 | Yes | M | M | O | O | No
Brazil | CA_3A-40A | 1 | Yes | M | M | M | O | No
Brazil | CA_3A-40C | 2 | Yes | M | M | O | O | No
Brazil | CA_7A-40A | 2 | Yes | M | M | M | O | No
Brazil | CA_7A-40C | 3 | Yes | M | M | O | O | No
Brazil | CA_28A-40A | 2 | Yes | M | M | M | O | No
Brazil | CA_28A-40C | 3 | Yes | M | M | O | O | No
Brazil | CA_1A-3A-40A | 3 | Yes | M | M | O | O | No
Brazil | CA_1A-3A-40C | 2 | Yes | M | M | O | O | No
Brazil | CA_1A-7A-40A | 4 | Yes | M | M | O | O | No
Brazil | CA_1A-7A-40C | 4 | Yes | M | O | O | O | No
Brazil | CA_1A-28A-40A | 4 | Yes | M | M | O | O | No
Brazil | CA_1A-28A-40C | 4 | Yes | M | O | O | O | No
Brazil | CA_3A-7A-40A | 3 | Yes | M | M | O | O | No
Brazil | CA_3A-7A-40C | 3 | Yes | M | O | O | O | No
Brazil | CA_3A-28A-40A | 3 | Yes | M | M | O | O | No
Brazil | CA_3A-28A-40C | 3 | Yes | M | O | O | O | No
Brazil | CA_7A-28A-40A | 3 | Yes | M | M | O | O | No
Brazil | CA_7A-28A-40C | 3 | Yes | M | O | O | O | No
Brazil | CA_1A-3A-7A-40A | 4 | Yes | M | O | O | O | No
Brazil | CA_1A-3A-7A-40C | 4 | Yes | M | O | O | O | No
Brazil | CA_1A-3A-28A-40A | 4 | Yes | M | O | O | O | No
Brazil | CA_1A-3A-28A-40C | 4 | Yes | M | O | O | O | No
Brazil | CA_1A-7A-28A-40A | 3 | Yes | M | O | O | O | No
Brazil | CA_1A-7A-28A-40C | 4 | Yes | M | O | O | O | No
Brazil | CA_3A-7A-28A-40A | 4 | Yes | M | O | O | O | No
Brazil | CA_3A-7A-28A-40C | 4 | Yes | M | O | O | O | No
Chile | CA_4A-28A | 3 | Yes | M | M | M | O | No
Chile | CA_2A-4A | 3 | Yes | M | M | M | O | No
Chile | CA_4A-7A | 3 | Yes | M | M | M | O | No
Chile | CA_2A-4A-28A | 3 | Yes | M | M | O | O | No
Chile | CA_2A-4A-7A | 3 | Yes | M | M | O | O | No
Chile | CA_4A-7A-28A | 3 | Yes | M | M | O | O | No
Peru | CA_2A-66A | 3 | No | O | O | O | O | No
Peru | CA_7A-66A | 3 | No | O | O | O | O | No
Peru | CA_28A-66A | 3 | No | O | O | O | O | No
Honduras | CA_2C | 1 | Yes | M | M | M | O | No

## LTE CA UL Matrix
Based on category, device must comply with the following requirements for CA Uplink Premium category for subsidiaries who have more than 2 CA UL combinations in Commercial Network, the terminal must comply at least 2 combos marked as priority 1 in each country. For subsidiaries who support 1 or 2 combinations CA UL in Commercial Network, the terminal must comply at least with 1 combo marked as priority 1 in each country. High category must comply all requirements marked as mandatory level with "M", at least 1 combo marked as priority 1 in each country When device supports LTE CA UL combinations and these are available on AMX nerwork, OEM must enable them Combos requirements and level of compliance will be udpated quaterly
AMX Market | DL Carrier Aggregation Combination | UL Carrier Aggregation Combination | Priority | Active in Market, in network **up to document release | Tier Level |  |  |  | Supported Feature | Enabled Feature *According to market needs
[5 empty] | Premium Cat 14 to 20 UL | High Cat 13 | Medium Cat 5 to 8 | Low Cat 4
Cat 14 to 21 UL
Argentina | CA_4A-28A | CA_4A-28A | - | No | O | O | O | O | No |  | Discarded | No
Argentina | CA_2A-4A | CA_2A-4A | - | Yes | M | M | O | O | No |  | Planned
Argentina | CA_2A-28A | NA | NA | NA | NA | NA | NA | NA | No
Argentina | CA_2A-4A-28A | NA | NA | NA | NA | NA | NA | NA | No
Argentina | CA_2A-4A-7A | CA_2A-4A | - | No | O | O | O | O | No
Argentina | CA_4A-7A | CA_4A-7A | - | Yes | M | M | O | O | No
Argentina | CA_2A-7A | CA_2A-7A | - | Yes | M | M | O | O | No
Argentina | CA_7A-28A | CA_7A-28A | - | Yes | M | M | O | O | No
Brazil | CA_7C-28A | CA_7A-28A | 1 | Yes | M | M | M | O | No
Brazil | CA_7C-28A | CA_7C | 2 | Yes | M | M | M | O | No
Brazil | CA_7C | CA_7C | 2 | Yes | M | M | M | O | No
Brazil | CA_7A-28A | CA_7A-28A | 1 | Yes | M | M | M | O | No
Brazil | CA_3A-7C | CA_3A-7A | 1 | Yes | M | M | M | O | No |  |  | Active | Yes
Brazil | CA_3A-7C | CA_7C | 2 | Yes | M | M | M | O | No
Brazil | CA_3A-7A-28A | CA_3A-7A | 1 | Yes | M | M | M | O | No |  |  | Discarded | No
Brazil | CA_3A-7A-28A | CA_3A-28A | 1 | Yes | M | M | M | O | No
Brazil | CA_3A-7A-28A | CA_7A-28A | 1 | Yes | M | M | M | O | No
Brazil | CA_3A-7A | CA_3A-7A | 1 | Yes | M | M | M | O | No |  |  | Planned
Brazil | CA_3A-28A | CA_3A-28A | 1 | Yes | M | M | M | O | No
Brazil | CA_3A-7C-28A | CA_3A-7A | 1 | Yes | M | M | M | O | No
Brazil | CA_3A-7C-28A | CA_7C | 2 | Yes | M | M | M | O | No
Brazil | CA_3A-7C-28A | CA_7A-28A | 1 | Yes | M | M | M | O | No
Brazil | CA_1A-7A | CA_1A-7A | 2 | Yes | M | M | M | O | No
Brazil | CA_1A-7C | CA_1A-7A | 2 | Yes | M | M | M | O | No
Brazil | CA_1A-7C | CA_7C | 2 | Yes | M | M | M | O | No
Brazil | CA_1A-28A | CA_1A-28A | 2 | Yes | M | M | M | O | No
Brazil | CA_1A-3A-7A | CA_3A-7A | 1 | Yes | M | M | M | O | No
Brazil | CA_1A-3A-7A | CA_1A-3A | 2 | Yes | M | M | M | O | No
Brazil | CA_1A-3A-7A | CA_1A-7A | 2 | Yes | M | M | M | O | No
Brazil | CA_1A-3A-7A-28A | CA_1A-3A | 2 | Yes | M | M | M | O | No
Brazil | CA_1A-3A-7A-28A | CA_1A-7A | 2 | Yes | M | M | M | O | No
Brazil | CA_1A-3A-7A-28A | CA_1A-28A | 2 | Yes | M | M | M | O | No
Brazil | CA_1A-3A-7A-28A | CA_3A-7A | 1 | Yes | M | M | M | O | No
Brazil | CA_1A-3A-7A-28A | CA_3A-28A | 1 | Yes | M | M | M | O | No
Brazil | CA_1A-3A-7A-28A | CA_7A-28A | 1 | Yes | M | M | M | O | No
Brazil | CA_1A-3A-7C | CA_1A-3A | 2 | Yes | M | M | M | O | No
Brazil | CA_1A-3A-7C | CA_1A-7A | 2 | Yes | M | M | M | O | No
Brazil | CA_1A-3A-7C | CA_3A-7A | 1 | Yes | M | M | M | O | No
Brazil | CA_1A-3A-7C | CA_7C | 2 | Yes | M | M | M | O | No
Brazil | CA_1A-7A-28A | CA_1A-7A | 2 | Yes | M | M | M | O | No
Brazil | CA_1A-7A-28A | CA_1A-28A | 2 | Yes | M | M | M | O | No
Brazil | CA_1A-7A-28A | CA_7A-28A | 1 | Yes | M | M | M | O | No
Brazil | CA_1A-3A | CA_1A-3A | 2 | Yes | M | M | M | O | No
Brazil | CA_1A-3A-28A | CA_1A-3A | 2 | Yes | M | M | M | O | No
Brazil | CA_1A-3A-28A | CA_1A-28A | 2 | Yes | M | M | M | O | No
Brazil | CA_1A-3A-28A | CA_3A-28A | 1 | Yes | M | M | M | O | No
Brazil | CA_1A-7C-28A | CA_1A-7A | 2 | Yes | M | M | M | O | No
Brazil | CA_1A-7C-28A | CA_1A-28A | 2 | Yes | M | M | M | O | No
Brazil | CA_1A-7C-28A | CA_7A-28A | 1 | Yes | M | M | M | O | No
Brazil | CA_1A-7C-28A | CA_7C | 2 | Yes | M | M | M | O | No
Brazil | CA_1A-3A-7C-28A | CA_1A-3A | 2 | Yes | M | M | M | O | No
Brazil | CA_1A-3A-7C-28A | CA_1A-7A | 2 | Yes | M | M | M | O | No
Brazil | CA_1A-3A-7C-28A | CA_1A-28A | 2 | Yes | M | M | M | O | No
Brazil | CA_1A-3A-7C-28A | CA_3A-7A | 1 | Yes | M | M | M | O | No
Brazil | CA_1A-3A-7C-28A | CA_3A-28A | 1 | Yes | M | M | M | O | No
Brazil | CA_1A-3A-7C-28A | CA_7A-28A | 1 | Yes | M | M | M | O | No
Brazil | CA_1A-3A-7C-28A | CA_7C | 2 | Yes | M | M | M | O | No
Brazil | CA_3A-3A | NA | NA | NA | NA | NA | NA | NA | No
Brazil | CA_3A-3A-28A | NA | NA | NA | NA | NA | NA | NA | No
Brazil | CA_3A-3A-7C | CA_7C | 2 | Yes | M | M | M | O | No
Brazil | CA_3A-3A-7C-28A | CA_7C | 2 | Yes | M | M | M | O | No
Brazil | CA_3A-3A-7A | CA_3A-7A | 1 | Yes | M | M | M | O | No
Brazil | CA_3A-3A-7A-28A | NA | NA | NA | NA | NA | NA | NA | No
Brazil | CA_1A-3A-3A | CA_1A-3A | 2 | Yes | M | M | M | O | No
Brazil | CA_1A-3A-3A-28A | NA | NA | NA | NA | NA | NA | NA | No
Brazil | CA_1A-3A-3A-7C | CA_7C | 2 | Yes | M | M | M | O | No
Brazil | CA_1A-3A-3A-7A | NA | NA | NA | NA | NA | NA | NA | No
Brazil | CA_1A-3A-3A-7A-28A | NA | NA | NA | NA | NA | NA | NA | No
Brazil | CA_1A-1A-7C | CA_7C | 2 | Yes | M | M | M | O | No
Brazil | CA_1A-1A-7C-28A | CA_7C | 2 | YES | M | M | M | O | No
Brazil | CA_1A-1A | NA | NA | NA | NA | NA | NA | NA | No
Brazil | CA_1A-1A-28A | NA | NA | NA | NA | NA | NA | NA | No
Brazil | CA_1A-1A-7A | NA | NA | NA | NA | NA | NA | NA | No
Brazil | CA_1A-1A-7A-28A | NA | NA | NA | NA | NA | NA | NA | No
Brazil | CA_1A-1A-3A | NA | NA | NA | NA | NA | NA | NA | No
Brazil | CA_1A-1A-3A-28A | NA | NA | NA | NA | NA | NA | NA | No
Brazil | CA_1A-1A-3A-3A | NA | NA | NA | NA | NA | NA | NA | No
Brazil | CA_3A-5A | CA_3A-5A | 4 | Yes | M | M | M | O | No
Brazil | CA_5A-28A | NA | NA | NA | NA | NA | NA | NA | No
Brazil | CA_3A-5A-7A | CA_3A-5A | 4 | Yes | M | M | M | O | No
Brazil | CA_3A-5A-7A | CA_3A-7A | 1 | Yes | M | M | M | O | No
Brazil | CA_3A-5A-7A | CA_5A-7A | 4 | Yes | M | M | M | O | No
Brazil | CA_3A-5A-28A | NA | NA | NA | NA | NA | NA | NA | No
Brazil | CA_5A-7A-28A | NA | NA | NA | NA | NA | NA | NA | No
Brazil | CA_3A-5A-7A-28A | NA | NA | NA | NA | NA | NA | NA | No
Brazil | CA_3A-5A-7C-28A | NA | NA | NA | NA | NA | NA | NA | No
Brazil | CA_3A-5A-7C | NA | NA | NA | NA | NA | NA | NA | No
Brazil | CA_5A-7A | CA_5A-7A | 4 | Yes | M | M | M | O | No
Brazil | CA_5A-7C | NA | NA | NA | NA | NA | NA | NA | No
Brazil | CA_1A-3A-3A-7C-28A | CA_7C | - | No | O | O | O | O | No
Brazil | CA_1A-1A-3A-3A-7C-28A | 7C | - | No | O | O | M | O | No
Brazil | CA_1A-5A | CA_1A-5A | 4 | Yes | M | M | M | O | No
Brazil | CA_3A-5A | CA_3A-5A | 4 | Yes | M | M | M | O | No
Paraguay | CA_4A-28A | CA_4A-28A | - | No | O | O | O | O | No
Peru | CA_7A-28A | CA_7A-28A | 1 | Yes | M | M | O | O | No
Peru | CA_7C | 7C | 1 | Yes | M | M | O | O | No
Peru | CA_7C-28A | CA_7A-28A | 2 | Yes | M | M | O | O | No
Peru | CA_7C-28A | 7C | 2 | Yes | M | M | O | O | No
Peru | CA_2A-28A | Not available in 3gpp | NA | NA | NA | NA | NA | NA | No
Peru | CA_2A-7A | CA_2A-7A | 2 | Yes | M | M | O | O | No
Peru | CA_2A-7C | Not available in 3gpp | NA | NA | NA | NA | NA | NA | No
Peru | CA_42C | CA_42C | 3 | No | O | O | O | O | No
Peru | CA_28A-38A | Not available in 3gpp | NA | NA | NA | NA | NA | NA | No
Peru | CA_7A-28A-38A | Not available in 3gpp | NA | NA | NA | NA | NA | NA | No
Peru | CA_7C-28A-38A | Not available in 3gpp | NA | NA | NA | NA | NA | NA | No
Peru | CA_2A-7A-28A | Not available in 3gpp | NA | NA | NA | NA | NA | NA | No
Uruguay | CA_4A-28A | CA_4A-28A | - | No | O | O | O | O | No
Uruguay | CA_28A-66A | NA | NA | NA | NA | NA | NA | NA | No
Puerto Rico | CA_4A-17A | CA_4A-17A | 3 | Yes | M | M | O | O | No
Puerto Rico | CA_4A-12A | CA_4A-12A | 2 | Yes | M | M | O | O | No
Puerto Rico | CA_12A-66A | CA_12A-66A | 1 | Yes | M | M | O | O | No |  | No
Puerto Rico | CA_5A-66A | CA_5A-66A | 2 | Yes | M | M | O | O | No
Puerto Rico | CA_5A-12A | CA_5A-12A | 1 | Yes | M | M | O | O | No
Puerto Rico | CA_4A-5A | CA_4A-5A | 2 | Yes | M | M | O | O | No
Puerto Rico | CA_5A-48A | CA_5A-48A | 3 | Yes | M | M | O | O | No
Puerto Rico | CA_48B | CA_48B | 3 | Yes | M | M | O | O | No
Puerto Rico | CA_48C | CA_48C | 1 | Yes | M | M | O | O | No
Argentina | CA_2A-66A | 2A-66A | - | No | O | O | O | O | No
Argentina | CA_7A-66A | NA | NA | NA | NA | NA | NA | NA | No
Argentina | CA_2A-7A-66A | NA | NA | NA | NA | NA | NA | NA | No
Chile | CA_7A-28A | CA_7A-28A | 1 | Yes | M | M | O | O | No
Chile | CA_2A-7A | CA_2A-7A | 1 | No | O | O | O | O | No
Chile | CA_2A-28A | CA_2A-28A | NA | NA | NA | NA | NA | NA | No
Paraguay | CA_2A-4A | CA_2A-4A | - | Yes | M | M | O | O | No
Paraguay | CA_2A-4A-28A | NA | - | NA | NA | NA | NA | NA | No
Puerto Rico | CA_5A-46D-66A | CA_5A-46A | 3 | Yes | M | M | O | O | No
Puerto Rico | CA_5A-48D-66A | CA_48A-66A | 1 | Yes | M | M | O | O | No
Argentina | CA_2A-5A | CA_2A_5A | - | No | O | O | O | O | No
Argentina | CA_4A-5A | CA_4A_5A | - | No | O | O | O | O | No
Argentina | CA_5A-7A | CA_5A_7A | - | No | O | O | O | O | No
Argentina | CA_2A-4A-5A | CA_2A_4A | - | No | O | O | O | O | No
Peru | CA_2A-7C-28A | Not available in 3gpp | NA | NA | NA | NA | NA | NA | No
Peru | CA_2A-7C-38A | Not available in 3gpp | NA | NA | NA | NA | NA | NA | No
Peru | CA_2A-7A-38A | Not available in 3gpp | NA | NA | NA | NA | NA | NA | No
Peru | CA_2A-38A | Not available in 3gpp | NA | NA | NA | NA | NA | NA | No
Chile | CA_2A-7A-28A | NA | NA | NA | NA | NA | NA | NA | No
Brazil | CA_3A-3A-5A | NA | NA | NA | NA | NA | NA | NA | No
Brazil | CA_1A-3A-5A | CA_1A-3A | 2 | Yes | M | M | M | O | No
Brazil | CA_1A-3A-5A | CA_1A-5A | 4 | Yes | M | M | M | O | No
Brazil | CA_1A-3A-5A | CA_3A-5A | 4 | Yes | M | M | M | O | No
Brazil | CA_1A-5A-7A | CA_1A-5A | 4 | Yes | M | M | M | O | No
Brazil | CA_1A-5A-7A | CA_1A-7A | 2 | Yes | M | M | M | O | No
Brazil | CA_1A-5A-7A | CA_5A-7A | 4 | Yes | M | M | M | O | No
Brazil | CA_1A-5A-28A | NA | NA | NA | NA | NA | NA | NA | No
Brazil | CA_3A-5A-7A | CA_3A-5A | 4 | Yes | M | M | M | O | No
Brazil | CA_3A-5A-7A | CA_3A-7A | 1 | Yes | M | M | M | O | No
Brazil | CA_3A-5A-7A | CA_5A-7A | 4 | Yes | M | M | M | O | No
Brazil | CA_1A-3A-5A-7A | CA_1A-3A | 2 | Yes | M | M | M | O | No
Brazil | CA_1A-3A-5A-7A | CA_1A-5A | 4 | Yes | M | M | M | O | No
Brazil | CA_1A-3A-5A-7A | CA_1A-7A | 2 | Yes | M | M | M | O | No
Brazil | CA_1A-3A-5A-7A | CA_3A-5A | 4 | Yes | M | M | M | O | No
Brazil | CA_1A-3A-5A-7A | CA_3A-7A | 1 | Yes | M | M | M | O | No
Brazil | CA_1A-3A-5A-7A | CA_5A-7A | 4 | Yes | M | M | M | O | No
Brazil | CA_1A-3A-5A-28A | NA | NA | NA | NA | NA | NA | NA | No
Brazil | CA_1A-5A-7A-28A | NA | NA | NA | NA | NA | NA | NA | No
Brazil | CA_1A-3A-5A-7A-28A | NA | NA | NA | NA | NA | NA | NA | No
Brazil | CA_40C | CA_40C | 1 | Yes | M | M | O | O | No
Brazil | CA_1A-40A | NA | NA | NA | NA | NA | NA | NA | No
Brazil | CA_1A-40C | NA | NA | NA | NA | NA | NA | NA | No
Brazil | CA_3A-40A | CA_3A-40A | 1 | Yes | M | M | O | O | No
Brazil | CA_3A-40C | NA | NA | NA | NA | NA | NA | NA | No
Brazil | CA_7A-40A | NA | NA | NA | NA | NA | NA | NA | No
Brazil | CA_7A-40C | NA | NA | NA | NA | NA | NA | NA | No
Brazil | CA_28A-40A | NA | NA | NA | NA | NA | NA | NA | No
Brazil | CA_28A-40C | NA | NA | NA | NA | NA | NA | NA | No
Brazil | CA_1A-3A-40A | CA_1A-3A | 1 | Yes | M | M | O | O | No
Brazil | CA_1A-3A-40C | NA | NA | NA | NA | NA | NA | NA | No
Brazil | CA_1A-7A-40A | NA | NA | NA | NA | NA | NA | NA | No
Brazil | CA_1A-7A-40C | NA | NA | NA | NA | NA | NA | NA | No
Brazil | CA_1A-28A-40A | NA | NA | NA | NA | NA | NA | NA | No
Brazil | CA_1A-28A-40C | NA | NA | NA | NA | NA | NA | NA | No
Brazil | CA_3A-7A-40A | NA | NA | NA | NA | NA | NA | NA | No
Brazil | CA_3A-7A-40C | NA | NA | NA | NA | NA | NA | NA | No
Brazil | CA_3A-28A-40A | CA_3A-28A | 1 | Yes | M | M | O | O | No
Brazil | CA_3A-28A-40C | CA_3A-28A | 1 | Yes | M | M | O | O | No
Brazil | CA_7A-28A-40A | NA | NA | NA | NA | NA | NA | NA | No
Brazil | CA_7A-28A-40C | NA | NA | NA | NA | NA | NA | NA | No
Brazil | CA_1A-3A-7A-40A | NA | NA | NA | NA | NA | NA | NA | No
Brazil | CA_1A-3A-7A-40C | NA | NA | NA | NA | NA | NA | NA | No
Brazil | CA_1A-3A-28A-40A | NA | NA | NA | NA | NA | NA | NA | No
Brazil | CA_1A-3A-28A-40C | NA | NA | NA | NA | NA | NA | NA | No
Brazil | CA_1A-7A-28A-40A | NA | NA | NA | NA | NA | NA | NA | No
Brazil | CA_1A-7A-28A-40C | NA | NA | NA | NA | NA | NA | NA | No
Brazil | CA_3A-7A-28A-40A | NA | NA | NA | NA | NA | NA | NA | No
Brazil | CA_3A-7A-28A-40C | NA | NA | NA | NA | NA | NA | NA | No
Mexico | CA_7C | 7C | 2 | Yes | M | M | O | O | No
Mexico | CA_66A-66A | NA | 3 | NA | NA | NA | NA | NA | No
Mexico | CA_4A-7C | CA_4A-7A | 3 | No | O | O | O | O | No
Mexico | CA_4A-7A | CA_4A-7A | 1 | Yes | M | M | O | O | No
Mexico | CA_5A-7A | CA_5A-7A | 1 | Yes | M | M | O | O | No
Mexico | CA_4A-5A | CA_4A-5A | 1 | Yes | M | M | O | O | No
Mexico | CA_7A-66A-66A | NA | NA | NA | NA | NA | NA | NA | No
Mexico | CA_7C-66A-66A | NA | NA | NA | NA | NA | NA | NA | No
Mexico | CA_5A-7C | NA | NA | NA | NA | NA | NA | NA | No
Mexico | CA_5A-66A | CA_5A-66A | 2 | Yes | M | M | O | O | No
Mexico | CA_5A-66A-66A | CA_5A-66A | 3 | No | O | O | O | O | No
Mexico | CA_5A-7A-66A | NA | NA | NA | NA | NA | NA | NA | No
Mexico | CA_5A-7A-66A-66A | NA | NA | NA | NA | NA | NA | NA | No
Mexico | CA_5A-7C-66A | NA | NA | NA | NA | NA | NA | NA | No
Mexico | CA_5A-7C-66A-66A | NA | NA | NA | NA | NA | NA | NA | No
Colombia | CA_7A-28A | CA_7A-28A | 1 | Yes | M | M | O | O | No
Colombia | CA_2A-7A | CA_2A-7A | - | No | O | O | O | O | No
Colombia | CA_2A-28A | NA | NA | NA | NA | NA | NA | NA | No
Colombia | CA_7A-7A | NA | NA | NA | NA | NA | NA | NA | No
Colombia | CA_2A-7A-7A | NA | NA | NA | NA | NA | NA | NA | No
Colombia | CA_7C | 7C | 1 | Yes | M | M | O | O | No
Colombia | CA_2A-7C | NA | NA | NA | NA | NA | NA | NA | No
Colombia | CA_7C-28A | CA_7A-28A | - | No | O | O | O | O | No
Colombia | CA_7C-28A | 7C | - | No | O | O | O | O | No
Dominican Republic | CA_7C | 7C | 1 | Yes | M | M | O | O | No
Dominican Republic | CA_4A-7C | CA_4A-7A | - | No | O | O | O | O | No
Dominican Republic | CA_4A-7A | CA_4A-7A | 2 | Yes | M | M | O | O | No
Dominican Republic | CA_2A-4A | CA_2A-4A | 2 | Yes | M | M | O | O | No
Dominican Republic | CA_2A-7A | CA_2A-7A | 2 | Yes | M | M | O | O | No
Dominican Republic | CA_2A-7C | NA | NA | NA | NA | NA | NA | NA | No
Dominican Republic | CA_2A-4A-7A | CA_2A-4A | - | No | O | O | O | O | No
Dominican Republic | CA_2A-4A-7C | NA | NA | NA | NA | NA | NA | NA | No
Ecuador | CA_2A-4A | CA_2A-4A | - | No | O | O | O | O | No
Costa Rica | CA_3C | CA_3C | 2 | Yes | M | M | O | O | No
Costa Rica | CA_1A-3C | CA_1A-3A | 1 | Yes | M | M | O | O | No
Costa Rica | CA_1A-3C | CA_3C | 1 | Yes | M | M | O | O | No
El Salvador | CA_2A-4A | CA_2A-4A | 1 | Yes | M | M | O | O | No
Guatemala | CA_2C | NA | NA | Yes | NA | NA | NA | NA | No
Honduras | CA_2A-4A | CA_2A-4A | 1 | Yes | M | M | O | O | No
Honduras | CA_2C | NA | NA | NA | NA | NA | NA | NA | No
Nicaragua | CA_2A-4A | CA_2A-4A | 1 | Yes | M | M | O | O | No
Nicaragua | CA_28C | NA | NA | Yes | NA | NA | NA | NA | No
Nicaragua | CA_2A-28A | NA | NA | Yes | NA | NA | NA | NA | No
Nicaragua | CA_4A-28A | CA_4A-28A | 1 | Yes | M | M | O | O | No
Nicaragua | CA_2A-4A-28A | NA | 2 | Yes | NA | NA | NA | NA | No
Chile | CA_4A-28A | NA | NA | NA | NA | NA | NA | NA | No
Chile | CA_2A-4A | CA_2A-4A | 2 | Yes | M | M | O | O | No
Chile | CA_4A-7A | CA_4A-7A | 2 | Yes | M | M | O | O | No
Chile | CA_2A-4A-28A | NA | NA | NA | NA | NA | NA | NA | No
Chile | CA_2A-4A-7A | CA_2A-4A | NA | O | O | O | O | O | No
Chile | CA_4A-7A-28A | NA | NA | NA | NA | NA | NA | NA | No
Peru | CA_2A-66A | CA_2A-66A | 3 | No | O | O | O | O | No
Peru | CA_7A-66A | Not available in 3gpp | NA | NA | NA | NA | NA | NA | No
Peru | CA_28A-66A | Not available in 3gpp | NA | NA | NA | NA | NA | NA | No

## LTE MIMO Matrix
Based on category, device must comply with the following requirements for MIMO 4X4 Premium category must comply all requirements marked as mandatory level with "M" depending on country avalaibility. Requirements and level of compliance will be udpated quaterly
AMX Market | 4x4 MIMO | Active in Market | Tier Level Premium | Supported Feature | Enabled Feature *According to market needs | Comments
Cat 17 to 20
Argentina | 2A | Yes | M | No |  |  | Discarded | No
Argentina | 2A-4A | Yes | M | No |  |  | Planned
Argentina | 2A-4A-7A | Yes | M | No
Argentina | 2A-7A | Yes | M | No
Argentina | 4A | Yes | M | No
Argentina | 4A-7A | Yes | M | No
Argentina | 7A | Yes | M | No
Brazil | 1A | Yes | M | No
Brazil | 1A-3A | Yes | M | No
Brazil | 1A-7A | Yes | M | No |  |  |  | Active | Yes
Brazil | 1A-7C | Yes | M | No
Brazil | 3A | Yes | M | No
Brazil | 3A-3A | Yes | M | No
Brazil | 3A-3A-7A | Yes | M | No
Brazil | 3A-3A-7C | Yes | M | No
Brazil | 3A-7A | Yes | M | No
Brazil | 3A-7C | Yes | M | No
Brazil | 7A | Yes | M | No
Brazil | 7C | Yes | M | No
Chile | 2A | YES | M | No
Chile | 2A-7A | YES | M | No
Chile | 7A | YES | M | No
Colombia | 7A | Yes | M | No
Colombia | 7A-7A | Yes | M | No
Colombia | 7C | Yes | M | No
Costa Rica | 1A | Yes | M | No
Costa Rica | 1A-3C | Yes | M | No
Costa Rica | 3C | Yes | M | No
Dominican Republic | 2A | yes | M | No
Dominican Republic | 2A-4A | yes | M | No
Dominican Republic | 2A-4A-7A | yes | M | No
Dominican Republic | 2A-4A-7C | yes | M | No
Dominican Republic | 2A-7A | yes | M | No
Dominican Republic | 2A-7C | yes | M | No
Dominican Republic | 4A | yes | M | No
Dominican Republic | 4A-7A | yes | M | No
Dominican Republic | 4A-7C | yes | M | No
Dominican Republic | 7A | yes | M | No
Dominican Republic | 7C | yes | M | No
Ecuador | 2A-4A | Yes | M | No
Ecuador | 4A | Yes | M | No
El Salvador | 2A | Yes | M | No
El Salvador | 2A-4A | Yes | M | No
El Salvador | 4A | Yes | M | No
Guatemala | 2C | Yes | M | No
Honduras | 2A | Yes | M | No
Honduras | 2A-4A | Yes | M | No
Honduras | 4A | Yes | M | No
Mexico | 4A | YES | M | No
Mexico | 4A-7A | YES | M | No
Mexico | 4A-7C | YES | M | No
Mexico | 66A | YES | M | No
Mexico | 66A-66A | YES | M | No
Mexico | 7A | YES | M | No
Mexico | 7A-66A | YES | M | No
Mexico | 7A-66A-66A | YES | M | No
Mexico | 7C | YES | M | No
Mexico | 7C-66A-66A | YES | M | No
Nicaragua | 2A | Yes | M | No
Nicaragua | 2A-4A | Yes | M | No
Nicaragua | 4A | Yes | M | No
Paraguay | 4A | Yes | M | No
Peru | 7A-28A | YES | M | No
Peru | 7C | YES | O | No
Peru | 7C-28A | YES | M | No
Peru | 2A-28A | YES | M | No
Peru | 2A-7A | YES | M | No
Peru | 2A-7C | YES | M | No
Puerto Rico | 48A-48D | YES | M | No
Puerto Rico | 41A | YES | M | No
Puerto Rico | 41A-41A | YES | M | No
Puerto Rico | 48A | YES | M | No
Puerto Rico | 48A-48A | YES | M | No
Puerto Rico | 48A-48A-66A | YES | M | No
Puerto Rico | 48A-48C | YES | M | No
Puerto Rico | 48A-48C-66A | YES | M | No
Puerto Rico | 48A-48D | YES | M | No
Puerto Rico | 48A-48D-66A | YES | M | No
Puerto Rico | 48A-66A | YES | M | No
Puerto Rico | 48C | YES | M | No
Puerto Rico | 48C-48C | YES | M | No
Puerto Rico | 48C-48C-66A | YES | M | No
Puerto Rico | 48C-66A | YES | M | No
Puerto Rico | 48C-66A-66A | YES | M | No
Puerto Rico | 48D | YES | M | No
Puerto Rico | 48D-66A | YES | M | No
Puerto Rico | 48E | YES | M | No
Puerto Rico | 4A | YES | M | No
Puerto Rico | 66A | YES | M | No
Puerto Rico | 66A-66A | YES | M | No
Uruguay | 4A | Yes | M | No
Uruguay | 66A | Yes | M | No
Brazil | 1A-3A-3A-7C | Yes | M | No
Brazil | 1A-3A-3A | Yes | M | No
Brazil | 1A-1A | Yes | M | No
Brazil | 1A-1A-7C | Yes | M | No
Brazil | 1A-1A-3A-3A | Yes | M | No
Brazil | 1A-1A-3A-3A-7C | Yes | M | No
Brazil | 1A-3A-7A | Yes | M | No
Brazil | 1A-40A | Yes | M | No
Brazil | 40C | Yes | M | No
Brazil | 1A-40C | Yes | M | No
Brazil | 3A-40A | Yes | M | No
Brazil | 3A-40C | Yes | M | No
Brazil | 7A-40A | Yes | M | No
Brazil | 7A-40C | Yes | M | No
Brazil | 40A | Yes | M | No
Brazil | 1A-3A-40A | Yes | M | No
Brazil | 1A-3A-40C | Yes | M | No
Brazil | 1A-7A-40A | Yes | M | No
Brazil | 1A-7A-40C | Yes | M | No
Brazil | 3A-7A-40A | Yes | M | No
Brazil | 3A-7A-40C | Yes | M | No
Brazil | 1A-3A-7A-40A | Yes | M | No
Brazil | 1A-3A-7A-40C | Yes | M | No
Peru | 42C | YES | M | No
Peru | 28A-38A | YES | M | No
Peru | 2A-7C-38A | YES | M | No
Peru | 7A-28A-38A | YES | M | No
Peru | 2A-7A-28A | YES | M | No
Peru | 2A-7C-28A | YES | M | No
Peru | 2A-7A-38A | YES | M | No
Peru | 2A-38A | YES | M | No
Ecuador | 2A | Yes | M | No
Chile | 4A | NO | O | No
Chile | 2A-4A-7A | NO | O | No

## ENDC DL Matrix
Based on category, device must comply with the following requirements for ENDC: Premium category must comply all requirements marked as mandatory level with "M", at least 4 combos marked as priority 1 (2 of them 2CC NR if applicable network availability) High category must comply all requirements marked as mandatory level with "M", at least 2 combos marked as priority 1 (1 of them 2CC NR if applicable network availability) Mid category must comply all requirements marked as mandatory level with "M", at least 1 combos marked as priority 1 or at least 2 combos marked as priority 2 or at least 3 combos marked as priority 3 in each country ENDC Combos requirements and level of compliance will be udpated quaterly
AMXMarket | Frequency Range | ENDC DL | LTE Anchor | 3GPP TS 38.101-3 Release 16.4 | Priority | Active in Market, in network **up to document release | DL Tier Level |  |  | Supported Feature | Enabled Feature *According to market needs
[7 empty] | Premium Cat 17 to 20 DL Cat 14 to 20 UL | High Cat 11 to 16 DL Cat 13 UL | Mid Cat 5 to 10 DL Cat 5 to 8 UL
| Frequency Range | [5 empty] | Cat 17 to 20 DL
Argentina | FR1 | DC_28A_n78(2A) | 28A | Supported | 1 | No | O | O | O | No |  | Yes
Argentina | FR2 | DC_28A_n257M | 28A | Supported | 2 | No | O | O | O | No |  | No
Argentina | FR1 | DC_66A_n78(2A) | 66A | Supported | 2 | No | O | O | O | No
Brazil | FR1 | DC_1A_n78A | 1A | Supported | 1 | YES | M | M | M | No
Brazil | FR1 | DC_3A_n78A | 3A | Supported | 1 | YES | M | M | M | No
Brazil | FR1 | DC_3A-3A_n78A | 3A | Supported | 2 | YES | M | M | M | No
Brazil | FR1 | DC_7A_n78A | 7A | Supported | 1 | YES | M | M | M | No
Brazil | FR1 | DC_7C_n78A | 7A | Supported | 2 | YES | M | M | M | No
Brazil | FR1 | DC_28A_n78A | 28A | Supported | 1 | YES | M | M | M | No
Brazil | FR1 | DC_1A-3A_n78A | 3A | Supported | 1 | YES | M | M | M | No
Brazil | FR1 | DC_1A_n3A-n78A | 1A | Supported | 3 | YES | M | M | O | No
Brazil | FR1 | DC_1A-7A_n78A | 1A | Supported | 1 | YES | M | M | M | No
Brazil | FR1 | DC_1A-7C_n78A | 1A | Supported | 2 | YES | M | O | O | No
Brazil | FR1 | DC_1A-28A_n78A | 1A&28A | Supported | 1 | YES | M | M | M | No
Brazil | FR1 | DC_3A_n1A-n78A | 3A | Supported | 2 | YES | M | M | O | No
Brazil | FR1 | DC_3A-3A_n1A-n78A | 3A | Supported | 2 | YES | M | O | O | No
Brazil | FR1 | DC_3A_n3A-n78A | 3A | Supported | 3 | YES | M | M | O | No
Brazil | FR1 | DC_3A-7A_n78A | 3A | Supported | 1 | YES | M | M | M | No
Brazil | FR1 | DC_3A-3A-7A_n78A | 3A | Supported | 3 | YES | M | O | O | No
Brazil | FR1 | DC_3A-7C_n78A | 3A | Supported | 3 | YES | M | O | O | No
Brazil | FR1 | DC_3A-28A_n78A | 3A&28A | Supported | 1 | YES | M | M | M | No
Brazil | FR1 | DC_3A-3A-28A_n78A | 3A&28A | Supported | 3 | YES | M | O | O | No
Brazil | FR1 | DC_7A_n1A-n78A | 7A | Supported | 2 | YES | M | M | O | No
Brazil | FR1 | DC_7C_n1A-n78A | 7A | Supported | 3 | YES | M | O | O | No
Brazil | FR1 | DC_7A_n3A-n78A | 7A | Supported | 3 | YES | M | M | O | No
Brazil | FR1 | DC_7C_n3A-n78A | 7A | Supported | 3 | YES | M | O | O | No
Brazil | FR1 | DC_7A-28A_n78A | 28A | Supported | 1 | YES | M | M | M | No
Brazil | FR1 | DC_7C-28A_n78A | 28A | Supported | 2 | YES | M | O | O | No
Brazil | FR2 | DC_1A_n78A-n258I | 1A | Supported | 3 | Planned | O | O | O | No
Brazil | FR2 | DC_3A_n78A-n258I | 3A | Supported | 3 | Planned | O | O | O | No
Brazil | FR2 | DC_1A_n258I | 1A | Supported | 3 | Planned | O | O | O | No
Brazil | FR2 | DC_3A_n258I | 3A | Supported | 3 | Planned | O | O | O | No
Brazil | FR2 | DC_7A_n258I | 7A | Supported | 3 | Planned | O | O | O | No
Brazil | FR2 | DC_28A_n258I | 28A | Supported | 3 | Planned | O | O | O | No
Brazil | FR1 | DC_1A_n7A-n78A | 1A | Supported | 2 | YES | M | M | O | No
Brazil | FR1 | DC_3A_n7A-n78A | 3A | Supported | 3 | YES | M | M | O | No
Brazil | FR1 | DC_1A-3A_n7A-n78A | 1A&3A | Supported | 3 | YES | M | O | O | No
Brazil | FR1 | DC_1A-28A_n7A-n78A | 1A&28A | Supported | 3 | YES | M | O | O | No
Brazil | FR1 | DC_1A-3A-28A_n78A | 3A&28A | Supported | 2 | YES | M | O | O | No
Brazil | FR1 | DC_3A-7A-28A_n78A | 3A&28A | Supported | 1 | YES | M | O | O | No
Brazil | FR1 | DC_3A-28A_n7A-n78A | 3A&28A | Supported | 3 | YES | M | O | O | No
Brazil | FR1 | DC_3A-3A-28A_n7A-n78A | 3A&28A | Supported | 3 | YES | M | O | O | No
Brazil | FR1 | DC_ 28A_n7A-n78A | 28A | Supported | 3 | YES | M | M | O | No
Brazil | FR1 | DC_1A_n40A | 1A | Supported | 1 | YES | M | M | M | No
Brazil | FR1 | DC_3A_n40A | 3A | Supported | 1 | YES | M | M | M | No
Brazil | FR1 | DC_7A_n40A | 7A | Supported | 1 | YES | M | M | M | No
Brazil | FR1 | DC_28A_n40A | 28A | Supported | 1 | YES | M | M | M | No
Brazil | FR1 | DC_1A-3A_n40A | 1A&3A | Supported | 1 | YES | M | M | M | No
Brazil | FR1 | DC_1A-7A_n40A | 1A&7A | Supported | 1 | YES | M | M | M | No
Brazil | FR1 | DC_1A-28A_n40A | 1A&28A | Supported | 1 | YES | M | M | M | No
Brazil | FR1 | DC_3A-7A_n40A | 3A&7A | Supported | 1 | YES | M | M | M | No
Brazil | FR1 | DC_3A-28A_n40A | 3A&28A | Supported | 1 | YES | M | M | M | No
Brazil | FR1 | DC_7A-28A_n40A | 7A&28A | Supported | 1 | YES | M | M | M | No
Brazil | FR1 | DC_1A-3A-7A_n40A | 1A&3A&7A | Supported | 1 | YES | M | M | O | No
Brazil | FR1 | DC_1A-3A-28A_n40A | 1A&3A&28A | Supported | 2 | YES | M | M | O | No
Brazil | FR1 | DC_1A-7A-28A_n40A | 1A&7A&28A | Supported | 2 | YES | M | M | O | No
Brazil | FR1 | DC_3A-7A-28A_n40A | 3A&7A&28A | Supported | 1 | YES | M | M | O | No
Brazil | FR1 | DC_1A-3A-7A-28A_n40A | 1A&3A&7A&28A | Supported | 2 | YES | M | M | O | No
Brazil | FR1 | DC_1A_n40A-n78A | 1A | Supported | 1 | YES | M | M | M | No
Brazil | FR1 | DC_3A_n1A-n40A | 3A | Supported | 2 | YES | M | M | O | No
Brazil | FR1 | DC_3A_n40A-n78A | 3A | Supported | 1 | YES | M | M | M | No
Brazil | FR1 | DC_7A_n1A-n40A | 7A | Supported | 2 | YES | M | M | O | No
Brazil | FR1 | DC_7A_n40A-n78A | 7A | Supported | 1 | YES | M | M | M | No
Brazil | FR1 | DC_28A_n1A-n40A | 28A | Supported | 2 | YES | M | M | O | No
Brazil | FR1 | DC_1A-7A_n40A-n78A | 1A&7A | Supported | 2 | YES | M | O | O | No
Brazil | FR1 | DC_1A-28A_n40A-n78A | 1A&28A | Supported | 2 | YES | M | O | O | No
Brazil | FR1 | DC_3A-7A_n1A-n40A | 3A&7A | Supported | 2 | YES | M | O | O | No
Brazil | FR1 | DC_3A-7A_n40A-n78A | 3A&7A | Supported | 2 | YES | M | O | O | No
Brazil | FR1 | DC_3A-28A_n1A-n40A | 3A&28A | Supported | 2 | YES | M | O | O | No
Brazil | FR1 | DC_3A-28A_n40A-n78A | 3A&28A | Supported | 2 | YES | M | O | O | No
Brazil | FR1 | DC_7A-28A_n1A-n40A | 7A&28A | Supported | 2 | YES | M | O | O | No
Brazil | FR1 | DC_7A-28A_n40A-n78A | 7A&28A | Supported | 2 | YES | M | O | O | No
Brazil | FR1 | DC_1A-3A-7A_n40A-n78A | 1A&3A&7A | Supported | 1 | YES | M | O | O | No
Brazil | FR1 | DC_1A-3A-28A_n40A-n78A | 1A&3A&28A | Supported | 1 | YES | M | O | O | No
Brazil | FR1 | DC_1A-7A-28A_n40A-n78A | 1A&7A&28A | Supported | 2 | YES | M | O | O | No
Brazil | FR1 | DC_3A-7A-28A_n1A-n40A | 3A&7A&28A | Supported | 1 | YES | M | O | O | No
Brazil | FR1 | DC_3A-7A-28A_n40A-n78A | 3A&7A&28A | Supported | 1 | YES | M | O | O | No
Brazil | FR1 | DC_3A-7A-28A_n1A-n78A | 3A&7A&28A | Supported | 1 | YES | M | O | O | No
Brazil | FR1 | DC_1A-3A-7A-28A_n40A-n78A | 1A&3A&7A&28A | Supported | 1 | YES | M | O | O | No
Brazil | FR1 | DC_3A-7A_n1A-n78A | 3A&7A | Supported | 1 | YES | M | O | O | No
Brazil | FR1 | DC_3A-3A-7A_n1A-n78A | 3A&7A | Supported | 3 | YES | M | O | O | No
Brazil | FR1 | DC_3A-7C_n1A-n78A | 3A&7A | Supported | 3 | YES | M | O | O | No
Colombia | FR1 | DC_7A_n78A | 7A | Supported | 1 | NO | M | M | M | No
Colombia | FR1 | DC_7C_n78A | 7A | Supported | 1 | NO | M | M | M | No
Colombia | FR1 | DC_28A-n78A | 28A | Supported | 1 | NO | M | M | M | No
Colombia | FR1 | DC_7A-28A_n78A | 7A | Supported | 1 | NO | M | M | O | No
Colombia | FR1 | DC_7C-28A_n78A | 7A | Supported | 1 | NO | O | O | O | No
Colombia | FR1 | DC_2A_n78A | 2A | Supported | 1 | NO | M | M | M | No
Colombia | FR1 | DC_2A-7A_n78A | 7A | Supported | 1 | NO | O | O | O | No
Colombia | FR1 | DC_2A-7C_n78A | 7A | Supported | 1 | NO | O | O | O | No
Colombia | FR1 | DC_2A-7C-28A_n78A | 7A | Supported | 2 | NO | O | O | O | No
Colombia | FR1 | DC_2A-7A-28A_n78A | 7A | Supported | 2 | NO | O | O | O | No
Puerto Rico | FR2 | DC_66A_n261I | 66A | Supported | 1 | YES | M | M | M | No
Puerto Rico | FR2 | DC_4A_n261I | 4A | Supported | 2 | YES | M | M | M | No
Chile | FR1 | DC_7A_n78A | 7A | Supported | 1 | Planned | M | M | M | No
Chile | FR2 | DC_7A_n258i | 7A | Supported | 1 | Planned | M | M | M | No
Chile | FR1 | DC_28A_n78A | 28A | Supported | 2 | Planned | M | M | M | No
Chile | FR1 | DC_7A_28A_n78A | 7A | Supported | 3 | Planned | M | M | O | No
Puerto Rico | FR2 | DC_66A-66A_n261I | 66A | Supported | 1 | YES | M | M | O | No
Puerto Rico | FR2 | DC_5A_n261I | 5A | Supported | 2 | YES | M | M | M | No
Puerto Rico | FR2 | DC_5A-66A_n261I | 5A | Supported | 2 | YES | M | M | M | No
Puerto Rico | FR2 | DC_5A-66A-66A_n261I | 5A | Supported | 1 | YES | M | M | O | No
Peru | FR1 | DC_7A_n78A | 7A | Supported | 3 | YES | M | M | M | No
Peru | FR1 | DC_7C_n78A | 7A | Supported | 2 | YES | M | M | M | No
Peru | FR1 | DC_28A_n78A | 28A | Supported | 3 | YES | M | M | M | No
Peru | FR1 | DC_2A-7A_n78 | 2A, 7A | Supported | 2 | YES | M | M | M | No
Peru | FR1 | DC_2A-7C_n78 | 2A, 7A | Supported | 1 | YES | M | M | O | No
Peru | FR1 | DC_7A-28A_n78A | 7A, 28A | Supported | 2 | YES | M | M | M | No
Peru | FR1 | DC_7C-28A_n78A | 7A, 28A | Supported | 1 | YES | M | M | O | No
Peru | FR1 | DC_2A_n78A | 2A | Supported | 3 | YES | M | M | M | No
Peru | FR1 | DC_38A_n78A | 38A | Supported | 3 | YES | M | M | M | No
Puerto Rico | FR2 | DC_12A_n261A | 5A | Supported | 3 | YES | M | M | M | No
Guatemala | FR1 | DC_2A_n78A | 2A | Supported | 1 | YES | M | M | M | No
Honduras | FR1 | DC_2A_n78A | 2A | Supported | 2 | NO | O | O | O | No
Honduras | FR1 | DC_66A_n78A | 66A | Supported | 1 | NO | O | O | O | No
Puerto Rico | FR2 | DC_12A_n261I | 12A | Supported | 1 | YES | M | M | M | No
Puerto Rico | FR2 | DC_48A_n261I | 48A | Supported | 1 | YES | M | M | M | No
Chile | FR2 | DC_28A_n258i | 28A | Supported | 1 | Planned | M | M | M | No
Chile | FR2 | DC_7A_n78A-n258i | 7A | Supported | 1 | Planned | M | M | O | No
Chile | FR2 | DC_28A_n78A-n258i | 28A | Supported | 1 | Planned | M | M | O | No
Chile | FR1 | DC_28A_n7A-n78A | 28A | Supported | 1 | Planned | M | M | O | No
Chile | FR1 | DC_2A_n7A-n78A | 2A | Supported | 1 | Planned | M | M | O | No
Peru | FR1 | DC_2A-7A-28A_n78A | 2A, 7A, 28A | Supported | 1 | YES | M | M | O | No
Peru | FR1 | DC_2A-7C-28A_n78A | 2A, 7A, 28A | Supported | 1 | YES | M | O | O | No
Peru | FR1 | DC_2A-7C-38A_n78A | 2A | In Progress to be requested | 3 | NO | NA | NA | NA | No
Peru | FR1 | DC_2A-7A-38A_n78A | 2A | In Progress to be requested | 3 | NO | NA | NA | NA | No
Peru | FR1 | DC_2A-38A_n78A | 2A,38A | Supported | 2 | YES | M | M | M | No
Peru | FR1 | DC_7C-28A-38A_n78A | 28 | In Progress to be requested | 3 | NO | NA | NA | NA | No
Peru | FR1 | DC_7A-28A-38A_n78A | 28 | In Progress to be requested | 3 | NO | NA | NA | NA | No
Peru | FR1 | DC_28A-38A_n78A | 28A,38A | In Progress to be requested | 3 | NO | NA | NA | NA | No
Peru | FR1 | DC_2A-7A-28A_n78(2A) | 2A, 7A, 28A | In Progress to be requested | 3 | NO | NA | NA | NA | No
Peru | FR1 | DC_2A-7C-28A_n78A(2A) | 2A, 7A, 28A | In Progress to be requested | 3 | NO | NA | NA | NA | No
Ecuador | FR1 | DC_66A_n78A | 66A | Supported | 1 | No | O | O | O | No
Ecuador | FR1 | DC_2A-66A_n78A | 2A/66A | Supported | 3 | No | O | O | O | No
Ecuador | FR1 | DC_2A_n78A | 2A | Supported | 2 | No | O | O | O | No
Uruguay | FR1 | DC_66A_n78A | 66A | Supported | 2 | No | O | O | O | No
Chile | FR2 | DC_2A_7A_28A_n258i | 2A,7A,28A | In Progress to be requested | 3 | Planned | O | O | O | No
Chile | FR2 | DC_2A_n258i | 2A | In Progress to be requested | 3 | Planned | O | O | O | No
Chile | FR2 | DC_ 2A_n7A-n258i | 2A | In Progress to be requested | 3 | Planned | O | O | O | No
Chile | FR1 | DC_2A_n78A | 2A | Supported | 1 | Planned | M | M | M | No
Chile | FR1 | DC_2A-7A_n78A | 2A,7A | In Progress to be requested | 3 | Planned | O | O | O | No
Chile | FR1 | DC_2A-7A-28A_n78A | 2A,7A,28A | Supported | 2 | Planned | O | O | O | No
Chile | FR1 | DC_2A-28A_n78A | 2A,28A | Supported | 1 | Planned | M | M | O | No
Chile | FR2 | DC_2A-7A_n258i | 2A-7A | In Progress to be requested | 3 | Planned | O | O | O | No
Chile | FR2 | DC_2A-28A_n258i | 2A-28A | In Progress to be requested | 3 | Planned | O | O | O | No
Chile | FR2 | DC_ 2A-28A_n7A_n258i | 2A-28A | In Progress to be requested | 3 | Planned | O | O | O | No
Chile | FR2 | DC_7A-28A_n258i | 7A-28A | Supported | 1 | Planned | M | M | O | No
Chile | FR2 | DC_28A_n7A-n258i | 28A | Supported | 1 | Planned | M | M | O | No
Chile | FR2 | DC_7A-28A_n78A | 7A | Supported | 1 | Planned | M | M | O | No
Nicaragua | FR1 | DC_2A_n78A | 2A | Supported | 2 | NO | O | O | O | No
Nicaragua | FR1 | DC_66A_n78A | 66A | Supported | 1 | NO | O | O | O | No
Nicaragua | FR1 | DC_2A-66A_n78A | 2A | Supported | 3 | NO | O | O | O | No
Nicaragua | FR1 | DC_28A_n78A | 28A | Supported | 2 | NO | O | O | O | No
Mexico | FR1 | DC_7A_n78A | 7A | Supported | 1 | YES | M | M | M | No
Mexico | FR1 | DC_66A_n78A | 66A | Supported | 1 | YES | M | M | M | No
Mexico | FR1 | DC_7C_n78A | 7C | Supported | 1 | YES | M | M | M | No
Mexico | FR1 | DC_66A-66A_n78A | 66A-66A | Supported | 1 | YES | M | M | M | No
Mexico | FR1 | DC_7A-66A-66A_n78A | 7A-66A-66A | Supported | 2 | YES | M | M | O | No
Mexico | FR1 | DC_7C-66A-66A_n78A | 7C-66A-66A | Supported | 2 | YES | M | M | O | No
Mexico | FR1 | DC_7A-66A_n78A | 7A-66A | Supported | 2 | YES | M | M | M | No
Mexico | FR1 | DC_7C-66A_n78A | 7C-66A | Supported | 2 | YES | M | M | M | No
Mexico | FR1 | DC_5A-7A_n78A | 5A-7A | Supported | 2 | YES | M | M | M | No
Mexico | FR1 | DC_5A-7A-66A_n78A | 5A-7A-66A | Supported | 2 | YES | M | M | O | No
Mexico | FR1 | DC_5A-66A_n78A | 5A-66A | Supported | 2 | YES | M | M | M | No
Mexico | FR1 | DC_5A-66A-66A_n78A | 5A-66A-66A | Supported | 2 | YES | M | M | O | No
Mexico | FR1 | DC_5A-7C_n78A | 5A-7C | Supported | 2 | YES | M | M | O | No
Mexico | FR1 | DC_5A-7C-66A_n78A | 5A-7C-66A | Supported | 2 | YES | M | M | O | No
Mexico | FR1 | DC_5A-7A-66A-66A_n78A | 5A-7A-66A-66A | Supported | 2 | YES | M | M | O | No
Mexico | FR1 | DC_5A-7C-66A-66A_n78A | 5A-7C-66A-66A | Supported | 2 | YES | M | M | O | No
Mexico | FR1 | DC_7A_n71A | 7A | Supported | 2 | NO | O | O | O | No
Mexico | FR1 | DC_66A_n71A | 66A | Supported | 2 | NO | O | O | O | No
Mexico | FR1 | DC_5A-7A_n71A | 5A-7A | In Progress to be requested | 2 | NO | O | O | O | No
Mexico | FR1 | DC_7A-66A-66A_n71A | 7A-66A-66A | Supported | 2 | NO | O | O | O | No
Mexico | FR1 | DC_2A_n71A-n78A | 2A | Supported | 2 | NO | O | O | O | No
Mexico | FR1 | DC_7A_n71A-n78A | 7A | Supported | 2 | NO | O | O | O | No
Mexico | FR1 | DC_66A_n71A-n78A | 66A | Supported | 2 | NO | O | O | O | No
Dominica Republic | FR1 | DC_7A_n78A | 7A | Supported | 1 | YES | M | M | M | No
Dominica Republic | FR1 | DC_7C_n78A | 7C | Supported | 1 | YES | M | M | M | No
Dominica Republic | FR1 | DC_2A_n78A | 2A | Supported | 2 | YES | M | M | M | No
Dominica Republic | FR1 | DC_2A-7A_n78A | 2A | Supported | 2 | YES | M | M | O | No
Dominica Republic | FR1 | DC_2A-7C_n78A | 2A | Supported | 1 | YES | M | M | O | No
Uruguay | FR2 | DC_66A_n258A | 66A | Supported | 1 | No | O | O | O | No
Paraguay | FR1 | DC_66A_n78A | 66A | Supported | 1 | No | O | O | O | No
Dominica Republic | FR1 | DC_4A_n78A | 4A | Supported | 3 | YES | M | M | M | No
Dominica Republic | FR1 | DC_2A_4A_n78A | 2A & 4A | In Progress to be requested | 3 | NO | O | O | O | No
Dominica Republic | FR1 | DC_2A_4A_7A_n78A | 2A, 4A & 7A | In Progress to be requested | 3 | NO | O | O | O | No
Dominica Republic | FR1 | DC_2A_4A_7C_n78A | 2A, 4A & 7C | In Progress to be requested | 3 | NO | O | O | O | No
Uruguay | FR1 | DC_28A_n78A | 28A | Supported | 1 | No | O | O | O | No
Uruguay | FR1 | DC_2A_n78A | 2A | Supported | 2 | No | O | O | O | No
Peru | FR1 | DC_2A_n7A-n78A | 2A | Supported | 3 | NO | O | O | O | No
Peru | FR1 | DC_7A_n7A-n78A | 7A | Supported | 3 | NO | O | O | O | No
Peru | FR1 | DC_28A_n7A-n78A | 28A | Supported | 3 | NO | O | O | O | No
Peru | FR1 | DC_7A-28A_n7A-n78A | 7A, 28A | Supported | 3 | NO | O | O | O | No
Uruguay | FR1 | DC_2A_n66A | 2A | Supported | 3 | No | O | O | O | No
Chile | FR1 | DC_4A_n78A | 4A | Supported | 3 | Planned | O | O | O | No
Chile | FR1 | DC_2A-4A_n78A | 2A, 4A | In Progress to be requested | 3 | Planned | O | O | O | No
Chile | FR1 | DC_2A-4A-7A_n78A | 2A, 4A,7A | In Progress to be requested | 3 | Planned | O | O | O | No
Chile | FR1 | DC_2A-4A-28A_n78A | 2A, 4A,28A | TO BE REQUESTED TO 3GPP | 3 | Planned | O | O | O | No
Chile | FR2 | DC_4A_n258i | 4A | TO BE REQUESTED TO 3GPP | 3 | Planned | O | O | O | No
Brazil | FR1 | DC_40A_n78A | 40A | Supported | 2 | YES | M | M | M | No
Brazil | FR1 | DC_1A-40A_n78A | 1A&40A | Supported | 2 | YES | M | M | M | No
Brazil | FR1 | DC_3A-40A_n78A | 3A&40A | Supported | 2 | YES | M | M | M | No
Peru | FR1 | DC_2A_n78(2A) | 2A | Supported | 2 | NO | O | O | O | No
Peru | FR1 | DC_7A_n78(2A) | 7A | Supported | 2 | NO | O | O | O | No
Peru | FR1 | DC_7C_n78(2A) | 7A | Supported | 1 | NO | O | O | O | No
Peru | FR1 | DC_28A_n78(2A) | 28A | Supported | 2 | NO | O | O | O | No
Chile | FR1 | DC_4A-7A_n78 | 4A,7A | In Progress to be requested | 3 | Planned | O | O | O | No
Chile | FR1 | DC_4A-28A_n78A | 4A,28A | TO BE REQUESTED TO 3GPP | 3 | Planned | O | O | O | No

## ENDC UL Matrix
Active
Based on category, device must comply with the following requirements for ENDC Premium category must comply all requirements marked as mandatory level with "M", at least 3 combos marked as priority 1 in each country High category must comply all requirements marked as mandatory level with "M", at least 2 combos marked as priority 1 in each country Mid category must comply all requirements marked as mandatory level with "M", at least 1 combos marked as priority 1 or at least 2 combos marked as priority 2 or at least 3 combos marked as priority 3 in each country ENDC Combos requirements and level of compliance will be udpated quaterly | [12 empty] | Planned
AMXMarket | Frequency Range | ENDC DL | LTE Anchor | ENDC UL | Priority | Active in Market, in network **up to document release | UL Tier Level |  |  | Supported Feature | Enabled Feature *According to market needs
[7 empty] | Premium Cat 20 DL Cat 20 UL | High Cat 15 DL Cat 13 UL | Mid Cat 5 to 10 DL Cat 5 to 8 UL
| Frequency Range | [5 empty] | Cat 17 to 20 DL
Argentina | FR1 | DC_28A_n78(2A) | 28A | DC_28A_n78A | 1 | NO | O | O | O | No |  | Yes
Argentina | FR2 | DC_28A_n257M | 28A | DC_28A_n257M | 2 | NO | O | O | O | No |  | No
Argentina | FR1 | DC_66A_n78(2A) | 66A | DC_66A_n78A | 2 | NO | O | O | O | No
Brazil | FR1 | DC_1A_n78A | 1A | DC_1A_n78A | 1 | YES | M | M | M | No
Brazil | FR1 | DC_3A_n78A | 3A | DC_3A_n78A | 1 | YES | M | M | M | No
Brazil | FR1 | DC_3A-3A_n78A | 3A | DC_3A_n78A | 2 | YES | M | M | M | No
Brazil | FR1 | DC_7A_n78A | 7A | DC_7A_n78A | 1 | YES | M | M | M | No
Brazil | FR1 | DC_7C_n78A | 7A | DC_7A_n78A | 2 | YES | M | M | M | No
Brazil | FR1 | DC_28A_n78A | 28A | DC_28A_n78A | 1 | YES | M | M | M | No
Brazil | FR1 | DC_1A-3A_n78A | 3A | DC_1A_n78A | 2 | YES | M | M | M | No
Brazil | FR1 | DC_1A-3A_n78A | 3A | DC_3A_n78A | 1 | YES | M | M | M | No
Brazil | FR1 | DC_1A-3A_n78A | 3A | DC_1A-3A_n78A | 3 | Yes | M | M | O | No
Brazil | FR1 | DC_1A_n3A-n78A | 1A | DC_1A_n78A | 2 | YES | M | M | M | No
Brazil | FR1 | DC_1A-7A_n78A | 1A | DC_1A_n78A | 1 | YES | M | M | M | No
Brazil | FR1 | DC_1A-7A_n78A | 1A | DC_7A_n78A | 2 | YES | M | M | M | No
Brazil | FR1 | DC_1A-7A_n78A | 1A | DC_1A-7A_N78A | 1 | Yes | M | M | O | No
Brazil | FR1 | DC_1A-7C_n78A | 1A | DC_1A_n78A | 2 | YES | M | M | M | No
Brazil | FR1 | DC_1A-7C_n78A | 1A | DC_7A_n78A | 2 | YES | M | M | M | No
Brazil | FR1 | DC_1A-7C_n78A | 1A | DC_1A-7A_N78A | 2 | Yes | M | O | O | No
Brazil | FR1 | DC_1A-28A_n78A | 28A | DC_1A_n78A | 1 | YES | M | M | M | No
Brazil | FR1 | DC_1A-28A_n78A | 28A | DC_28A_n78A | 1 | YES | M | M | M | No
Brazil | FR1 | DC_1A-28A_n78A | 28A | DC_1A-28A-n78A | 1 | Yes | M | M | O | No
Brazil | FR1 | DC_3A_n1A-n78A | 3A | DC_3A_n1A | 1 | YES | M | M | M | No
Brazil | FR1 | DC_3A_n1A-n78A | 3A | DC_3A_n78A | 2 | YES | M | M | M | No
Brazil | FR1 | DC_3A-3A_n1A-n78A | 3A | DC_3A_n1A | 2 | YES | M | M | M | No
Brazil | FR1 | DC_3A-3A_n1A-n78A | 3A | DC_3A_n78A | 1 | YES | M | M | M | No
Brazil | FR1 | DC_3A_n3A-n78A | 3A | DC_3A_n78A | 1 | YES | M | M | M | No
Brazil | FR1 | DC_3A_n3A-n78A | 3A | DC_3A_n3A | 3 | Yes | M | O | O | No
Brazil | FR1 | DC_3A-7A_n78A | 3A | DC_3A_n78A | 1 | YES | M | M | M | No
Brazil | FR1 | DC_3A-7A_n78A | 3A | DC_7A_n78A | 2 | YES | M | M | M | No
Brazil | FR1 | DC_3A-3A-7A_n78A | 3A | DC_3A_n78A | 1 | YES | M | M | M | No
Brazil | FR1 | DC_3A-3A-7A_n78A | 3A | DC_7A_n78A | 2 | YES | M | M | M | No
Brazil | FR1 | DC_3A-7C_n78A | 3A | DC_3A_n78A | 1 | YES | M | M | M | No
Brazil | FR1 | DC_3A-7C_n78A | 3A | DC_7A_n78A | 2 | YES | M | M | M | No
Brazil | FR1 | DC_3A-28A_n78A | 28A | DC_3A_n78A | 1 | YES | M | M | M | No
Brazil | FR1 | DC_3A-28A_n78A | 28A | DC_28A_n78A | 1 | YES | M | M | M | No
Brazil | FR1 | DC_3A-3A-28A_n78A | 28A | DC_3A_n78A | 1 | YES | M | M | M | No
Brazil | FR1 | DC_3A-3A-28A_n78A | 28A | DC_28A_n78A | 1 | YES | M | M | M | No
Brazil | FR1 | DC_7A_n1A-n78A | 7A | DC_7A_n1A | 2 | YES | M | M | M | No
Brazil | FR1 | DC_7A_n1A-n78A | 7A | DC_7A_n78A | 2 | YES | M | M | M | No
Brazil | FR1 | DC_7C_n1A-n78A | 7A | DC_7C_n1A | 3 | Yes | M | O | O | No
Brazil | FR1 | DC_7C_n1A-n78A | 7A | DC_7C_n78A | 3 | Yes | M | O | O | No
Brazil | FR1 | DC_7C_n1A-n78A | 7A | DC_7A_n1A | 2 | YES | M | M | M | No
Brazil | FR1 | DC_7C_n1A-n78A | 7A | DC_7A_n78A | 2 | YES | M | M | M | No
Brazil | FR1 | DC_7A_n3A-n78A | 7A | DC_7A_n3A | 3 | Yes | M | O | O | No
Brazil | FR1 | DC_7A_n3A-n78A | 7A | DC_7A_n78A | 2 | YES | M | M | M | No
Brazil | FR1 | DC_7C_n3A-n78A | 7A | DC_7C_n3A | 3 | Yes | M | O | O | No
Brazil | FR1 | DC_7C_n3A-n78A | 7A | DC_7C_n78A | 3 | Yes | M | O | O | No
Brazil | FR1 | DC_7C_n3A-n78A | 7A | DC_7A_n3A | 3 | Yes | M | O | O | No
Brazil | FR1 | DC_7C_n3A-n78A | 7A | DC_7A_n78A | 2 | YES | M | M | M | No
Brazil | FR1 | DC_7A-28A_n78A | 28A | DC_7A_n78A | 1 | YES | M | M | M | No
Brazil | FR1 | DC_7A-28A_n78A | 28A | DC_28A_n78A | 1 | YES | M | M | M | No
Brazil | FR1 | DC_7C-28A_n78A | 28A | DC_7A_n78A | 2 | YES | M | M | M | No
Brazil | FR1 | DC_7C-28A_n78A | 28A | DC_28A_n78A | 1 | YES | M | M | M | No
Brazil | FR1-FR2 | DC_1A_n78A-n258I | 1A | TBD | 3 | NO | O | O | O | No
Brazil | FR1-FR2 | DC_3A_n78A-n258I | 3A | TBD | 3 | NO | O | O | O | No
Brazil | FR2 | DC_1A_n258I | 1A | TBD | 3 | NO | O | O | O | No
Brazil | FR2 | DC_3A_n258I | 3A | TBD | 3 | NO | O | O | O | No
Brazil | FR2 | DC_7A_n258I | 7A | TBD | 3 | NO | O | O | O | No
Brazil | FR2 | DC_28A_n258I | 28A | TBD | 3 | NO | O | O | O | No
Brazil | FR1 | DC_1A_n7A-n78A | 1A | DC_1A_n7A | 2 | YES | M | M | M | No
Brazil | FR1 | DC_1A_n7A-n78A | 1A | DC_1A_n78A | 2 | YES | M | M | M | No
Brazil | FR1 | DC_3A_n7A-n78A | 3A | DC_3A_n7A | 2 | YES | M | M | M | No
Brazil | FR1 | DC_3A_n7A-n78A | 3A | DC_3C_n7A | 3 | Yes | M | O | O | No
Brazil | FR1 | DC_3A_n7A-n78A | 3A | DC_3A_n78A | 1 | YES | M | M | M | No
Brazil | FR1 | DC_1A-3A_n7A-n78A | 1A | DC_1A_n7A | 2 | YES | M | M | M | No
Brazil | FR1 | DC_1A-3A_n7A-n78A | 1A | DC_1A_n78A | 2 | YES | M | M | M | No
Brazil | FR1 | DC_1A-3A_n7A-n78A | 1A | DC_3A_n7A | 1 | YES | M | M | M | No
Brazil | FR1 | DC_1A-3A_n7A-n78A | 1A | DC_3A_n78A | 1 | YES | M | M | M | No
Brazil | FR1 | DC_1A-28A_n7A-n78A | 28A | DC_1A_n7A | 2 | YES | M | M | M | No
Brazil | FR1 | DC_1A-28A_n7A-n78A | 28A | DC_28A_n7A | 2 | YES | M | M | M | No
Brazil | FR1 | DC_1A-28A_n7A-n78A | 28A | DC_1A_n78A | 2 | YES | M | M | M | No
Brazil | FR1 | DC_1A-28A_n7A-n78A | 28A | DC_28A_n78A | 1 | YES | M | M | M | No
Brazil | FR1 | DC_1A-3A-28A_n78A | 28A | DC_1A_n78A | 2 | YES | M | M | M | No
Brazil | FR1 | DC_1A-3A-28A_n78A | 28A | DC_3A_n78A | 1 | YES | M | M | M | No
Brazil | FR1 | DC_1A-3A-28A_n78A | 28A | DC_28A_n78A | 1 | YES | M | M | M | No
Brazil | FR1 | DC_3A-7A-28A_n78A | 28A | DC_3A_n78A | 1 | YES | M | M | M | No
Brazil | FR1 | DC_3A-7A-28A_n78A | 28A | DC_7A_n78A | 2 | YES | M | M | M | No
Brazil | FR1 | DC_3A-7A-28A_n78A | 28A | DC_28A_n78A | 1 | YES | M | M | M | No
Brazil | FR1 | DC_3A-28A_n7A-n78A | 3A | DC_3A_n7A | 1 | YES | M | M | M | No
Brazil | FR1 | DC_3A-28A_n7A-n78A | 3A | DC_28A_n7A | 1 | YES | M | M | M | No
Brazil | FR1 | DC_3A-28A_n7A-n78A | 3A | DC_3A_n78A | 1 | YES | M | M | M | No
Brazil | FR1 | DC_3A-28A_n7A-n78A | 3A | DC_28A_n78A | 1 | YES | M | M | M | No
Brazil | FR1 | DC_3A-3A-28A_n7A-n78A | 28A | DC_3A_n7A | 1 | YES | M | M | M | No
Brazil | FR1 | DC_3A-3A-28A_n7A-n78A | 28A | DC_28A_n7A | 1 | YES | M | M | M | No
Brazil | FR1 | DC_3A-3A-28A_n7A-n78A | 28A | DC_3A_n78A | 1 | YES | M | M | M | No
Brazil | FR1 | DC_3A-3A-28A_n7A-n78A | 28A | DC_28A_n78A | 1 | YES | M | M | M | No
Brazil | FR1 | DC_ 28A_n7A-n78A | 28A | DC_28A_n7A | 3 | Yes | M | O | O | No
Chile | FR1 | DC_7A_n78A | 7A | DC_7A_n78A |  | NO | O | O | O | No
Chile | FR2 | DC_7A_n258A | 7A | DC_7A_n257A |  | NO | O | O | O | No
Colombia | FR1 | DC_7A_n78A | 7A | DC_7A_n78A | 1 | NO | M | M | M | No
Colombia | FR1 | DC_7C_n78A | 7A | DC_7A_n78A | 1 | NO | M | M | M | No
Colombia | FR1 | DC_28A-n78A | 28A | DC_28A-n78A | 1 | NO | M | M | M | No
Colombia | FR1 | DC_7A-28A_n78A | 7A | DC_7A_n78A | 1 | NO | O | O | O | No
Colombia | FR1 | DC_7C-28A_n78A | 7A | DC_7A_n78A | 1 | NO | O | O | O | No
Colombia | FR1 | DC_2A_n78A | 2A | DC_2A-n78A | 1 | NO | M | M | M | No
Colombia | FR1 | DC_2A-7A_n78A | 7A | DC_2A-n78A | 1 | NO | O | O | O | No
Colombia | FR1 | DC_2A-7C_n78A | 7A | DC_2A-n78A | 1 | NO | O | O | O | No
Dominica Republic | FR1 | DC_7A_n78A | 7A | DC_7A_n78A | 1 | Yes | M | M | M | No
Dominica Republic | FR1 | DC_7C_n78A | 7C | DC_7C_n78A | 1 | Yes | M | M | M | No
Ecuador | FR1 | DC_66A_n78A | 66A | DC_66A_n78 |  | NO | O | O | O | No
Mexico | FR1 | DC_7A_n78A | 7A | DC_7A_n78A | 2 | Yes | M | M | M | No
Mexico | FR1 | DC_66A_n78A | 66A | DC_66A_n78A | 2 | Yes | M | M | M | No
Mexico | FR1 | DC_7C_n78A | 7C | DC_7C_n78A | 2 | Yes | M | M | M | No
Mexico | FR1 | DC_66A-66A_n78A | 66A-66A | DC_66_n78A | 2 | Yes | M | M | M | No
Mexico | FR1 | DC_7A-66A-66A_n78A | 7A-66A-66A | DC_7A_n78A | 2 | Yes | M | M | M | No
Mexico | FR1 | DC_7A-66A-66A_n78A | 7A-66A-66A | DC_66A_n78A | 2 | Yes | M | M | M | No
Mexico | FR1 | DC_7C-66A-66A_n78A | 7C-66A-66A | DC_7A_n78A | 2 | Yes | M | M | M | No
Mexico | FR1 | DC_7C-66A-66A_n78A | 7C-66A-66A | DC_66A_n78A | 2 | Yes | M | M | M | No
Mexico | FR1 | DC_7A-66A_n78A | 7A-66A | DC_7A_n78A | 2 | Yes | M | M | M | No
Mexico | FR1 | DC_7A-66A_n78A | 7A-66A | DC_7C_n78A | 2 | Yes | M | M | M | No
Mexico | FR1 | DC_7A-66A_n78A | 7A-66A | DC_66A_n78A | 2 | Yes | M | M | M | No
Mexico | FR1 | DC_7C-66A_n78A | 7C-66A | DC_7A_n78A | 2 | Yes | M | M | M | No
Mexico | FR1 | DC_7C-66A_n78A | 7C-66A | DC_7C_n78A | 2 | Yes | M | M | M | No
Mexico | FR1 | DC_7C-66A_n78A | 7C-66A | DC_66A_n78A | 2 | Yes | M | M | M | No
Mexico | FR1 | DC_5A-7A_n78A | 5A-7A | DC_5A_n78A | 2 | Yes | M | M | M | No
Mexico | FR1 | DC_5A-7A_n78A | 5A-7A | DC_7A_n78A | 2 | Yes | M | M | M | No
Mexico | FR1 | DC_5A-7A-66A_n78A | 5A-7A-66A | DC_7A_n78A | 2 | Yes | M | M | M | No
Mexico | FR1 | DC_5A-66A_n78A | 5A-66A | DC_5A_n78A | 2 | Yes | M | M | M | No
Mexico | FR1 | DC_5A-66A_n78A | 5A-66A | DC_66A_n78A | 2 | Yes | M | M | M | No
Mexico | FR1 | DC_5A-66A-66A_n78A | 5A-66A-66A | DC_7A_n78A | 2 | Yes | M | M | M | No
Mexico | FR1 | DC_5A-7C_n78A | 5A-7C | DC_5A_n78A | 2 | Yes | M | M | M | No
Mexico | FR1 | DC_5A-7C-66A_n78A | 5A-7C-66A | DC_7A_n78A | 2 | Yes | M | M | M | No
Mexico | FR1 | DC_5A-7A-66A-66A_n78A | 5A-7A-66A-66A | DC_7A_n78A | 2 | Yes | M | M | M | No
Mexico | FR1 | DC_5A-7C-66A-66A_n78A | 5A-7C-66A-66A | DC_7A_n78A | 2 | Yes | M | M | M | No
Paraguay | FR1 | DC_66A_n78A | 66A | DC_66A_n78A | 1 | NO | O | O | O | No
Peru | FR1 | DC_7A_n78A | 7A | DC_7A_n78A | 3 | YES | M | M | M | No
Peru | FR1 | DC_7C_n78A | 7A | DC_7A_n78A | 2 | YES | M | M | M | No
Peru | FR1 | DC_28A_n78A | 28A | DC_28A_n78A | 2 | YES | M | M | M | No
Peru | FR1 | DC_2A-7A_n78 | 2A, 7A | DC_2A_n78A | 2 | YES | M | M | M | No
Peru | FR1 | DC_2A-7A_n78 | 2A, 7A | DC_7A_n78A | 2 | YES | M | M | M | No
Peru | FR1 | DC_2A-7C_n78 | 2A, 7A | DC_2A_n78A | 1 | YES | M | M | M | No
Peru | FR1 | DC_2A-7C_n78 | 2A, 7A | DC_7A_n78A | 1 | YES | M | M | M | No
Peru | FR1 | DC_2A-7C_n78 | 2A, 7A | DC_7C_n78A | 1 | YES | M | M | O | No
Peru | FR1 | DC_7A-28A_n78A | 7A, 28A | DC_7A_n78A | 2 | YES | M | M | M | No
Peru | FR1 | DC_7A-28A_n78A | 7A, 28A | DC_28A_n78A | 2 | YES | M | M | M | No
Peru | FR1 | DC_7C-28A_n78A | 7A, 28A | DC_7A_n78A | 1 | YES | M | M | M | No
Peru | FR1 | DC_7C-28A_n78A | 7A, 28A | DC_28A_n78A | 1 | YES | M | M | M | No
Peru | FR1 | DC_2A_n78A | 2A | DC_2A_n78A | 2 | YES | M | M | M | No
Puerto Rico | FR2 | DC_66A_n261I | 66A | DC_66A_n261I | 1 | YES | M | M | M | No
Uruguay | FR2 | DC_66A_n258A | 66A | DC_66A_N258A | 1 | NO | O | O | O | No
Colombia | FR1 | DC_2A-7C-28A_n78A | 7A | DC_2A-n78A | 1 | NO | O | O | O | No
Colombia | FR1 | DC_2A-7A-28A_n78A | 7A | DC_2A-n78A | 1 | NO | O | O | O | No
Puerto Rico | FR2 | DC_4A_n261I | 4A | DC_4A_n261I | 2 | YES | M | M | M | No
Chile | FR1 | DC_28A_n78A | 28A | DC_28A_n78A |  | NO | O | O | O | No
Chile | FR1 | DC_7A_28A_n78A | 7A | DC_7A_28A_n78A |  | NO | O | O | O | No
Puerto Rico | FR2 | DC_66A-66A_n261I | 66A | DC_66A_n261I | 1 | YES | M | M | M | No
Puerto Rico | FR2 | DC_5A_n261I | 5A | DC_5A_n261I | 2 | YES | M | M | M | No
Puerto Rico | FR2 | DC_5A-66A_n261I | 5A | DC_5A_n261I | 2 | YES | M | M | M | No
Puerto Rico | FR2 | DC_5A-66A-66A_n261I | 5A | DC_5A_n261I | 1 | YES | M | M | M | No
Peru | FR1 | DC_38A_n78A | 38A | DC_38A_n78A | 3 | YES | M | M | M | No
Puerto Rico | FR2 | DC_12A_n261A | 5A | DC_12A_n261A | 3 | YES | M | M | M | No
Guatemala | FR1 | DC_2A_n78A | 2A | DC_2A_n78 | 1 | YES | M | M | M | No
Honduras | FR1 | DC_2A_n78A | 2A | DC_2A_n78 |  | NO | O | O | O | No
Honduras | FR1 | DC_66A_n78A | 66A | DC_66A_n78 |  | NO | O | O | O | No
Brazil | FR1 | DC_1A_n40A | 1A | DC_1A_n40A | 1 | Yes | M | M | M | No
Brazil | FR1 | DC_3A_n40A | 3A | DC_3A_n40A | 1 | Yes | M | M | M | No
Brazil | FR1 | DC_7A_n40A | 7A | DC_7A_n40A | 1 | Yes | M | M | M | No
Brazil | FR1 | DC_28A_n40A | 28A | DC_28A_n40A | 1 | Yes | M | M | M | No
Brazil | FR1 | DC_1A-3A_n40A | 1A&3A | DC_1A_n40A | 2 | Yes | M | M | M | No
Brazil | FR1 | DC_1A-3A_n40A | 1A&3A | DC_3A_n40A | 1 | Yes | M | M | M | No
Brazil | FR1 | DC_1A-3A_n40A | 1A&3A | DC_1A-3A_n40A | 1 | Yes | M | M | O | No
Brazil | FR1 | DC_1A-7A_n40A | 1A&7A | DC_1A_n40A | 1 | Yes | M | M | M | No
Brazil | FR1 | DC_1A-7A_n40A | 1A&7A | DC_7A_n40A | 2 | Yes | M | M | M | No
Brazil | FR1 | DC_1A-7A_n40A | 1A&7A | DC_1A-7A_n40A | 1 | Yes | M | M | O | No
Brazil | FR1 | DC_1A-28A_n40A | 1A&28A | DC_1A_n40A | 1 | Yes | M | M | M | No
Brazil | FR1 | DC_1A-28A_n40A | 1A&28A | DC_28A_n40A | 1 | Yes | M | M | M | No
Brazil | FR1 | DC_1A-28A_n40A | 1A&28A | DC_1A-28A_n40A | 1 | Yes | M | M | O | No
Brazil | FR1 | DC_3A-7A_n40A | 3A&7A | DC_3A_n40A | 1 | Yes | M | M | M | No
Brazil | FR1 | DC_3A-7A_n40A | 3A&7A | DC_7A_n40A | 2 | Yes | M | M | M | No
Brazil | FR1 | DC_3A-7A_n40A | 3A&7A | DC_3A-7A_n40A | 1 | Yes | M | M | O | No
Brazil | FR1 | DC_3A-28A_n40A | 3A&28A | DC_3A_n40A | 1 | Yes | M | M | M | No
Brazil | FR1 | DC_3A-28A_n40A | 3A&28A | DC_28A_n40A | 1 | Yes | M | M | M | No
Brazil | FR1 | DC_3A-28A_n40A | 3A&28A | DC_3A-28A_n40A | 1 | Yes | M | M | O | No
Brazil | FR1 | DC_7A-28A_n40A | 7A&28A | DC_7A_n40A | 2 | Yes | M | M | M | No
Brazil | FR1 | DC_7A-28A_n40A | 7A&28A | DC_28A_n40A | 1 | Yes | M | M | M | No
Brazil | FR1 | DC_7A-28A_n40A | 7A&28A | DC_7A-28A_n40A | 1 | Yes | M | M | O | No
Brazil | FR1 | DC_1A-3A-7A_n40A | 1A&3A&7A | DC_1A_n40A | 1 | Yes | M | M | M | No
Brazil | FR1 | DC_1A-3A-7A_n40A | 1A&3A&7A | DC_3A_n40A | 1 | Yes | M | M | M | No
Brazil | FR1 | DC_1A-3A-7A_n40A | 1A&3A&7A | DC_7A_n40A | 1 | Yes | M | M | M | No
Brazil | FR1 | DC_1A-3A-7A_n40A | 1A&3A&7A | DC_3A-7A_n40A | 1 | Yes | M | O | O | No
Brazil | FR1 | DC_1A-3A-7A_n40A | 1A&3A&7A | DC_1A-3A_n40A | 1 | Yes | M | O | O | No
Brazil | FR1 | DC_1A-3A-28A_n40A | 1A&3A&28A | DC_1A_n40A | 2 | Yes | M | M | M | No
Brazil | FR1 | DC_1A-3A-28A_n40A | 1A&3A&28A | DC_3A_n40A | 1 | Yes | M | M | M | No
Brazil | FR1 | DC_1A-3A-28A_n40A | 1A&3A&28A | DC_28A_n40A | 1 | Yes | M | M | M | No
Brazil | FR1 | DC_1A-3A-28A_n40A | 1A&3A&28A | DC_3A-28A_n40A | 2 | Yes | M | O | O | No
Brazil | FR1 | DC_1A-3A-28A_n40A | 1A&3A&28A | DC_1A-3A_n40A | 2 | Yes | M | O | O | No
Brazil | FR1 | DC_1A-7A-28A_n40A | 1A&7A&28A | DC_1A_n40A | 2 | Yes | M | M | M | No
Brazil | FR1 | DC_1A-7A-28A_n40A | 1A&7A&28A | DC_7A_n40A | 2 | Yes | M | M | M | No
Brazil | FR1 | DC_1A-7A-28A_n40A | 1A&7A&28A | DC_28A_n40A | 1 | Yes | M | M | M | No
Brazil | FR1 | DC_1A-7A-28A_n40A | 1A&7A&28A | DC_7A-28A_n40A | 2 | Yes | M | O | O | No
Brazil | FR1 | DC_1A-7A-28A_n40A | 1A&7A&28A | DC_1A-7A_n40A | 2 | Yes | M | O | O | No
Brazil | FR1 | DC_3A-7A-28A_n40A | 3A&7A&28A | DC_3A_n40A | 1 | Yes | M | M | M | No
Brazil | FR1 | DC_3A-7A-28A_n40A | 3A&7A&28A | DC_7A_n40A | 1 | Yes | M | M | M | No
Brazil | FR1 | DC_3A-7A-28A_n40A | 3A&7A&28A | DC_28A_n40A | 1 | Yes | M | M | M | No
Brazil | FR1 | DC_3A-7A-28A_n40A | 3A&7A&28A | DC_7A-28A_n40A | 1 | Yes | M | O | O | No
Brazil | FR1 | DC_3A-7A-28A_n40A | 3A&7A&28A | DC_3A-7A_n40A | 1 | Yes | M | O | O | No
Brazil | FR1 | DC_1A-3A-7A-28A_n40A | 1A&3A&7A&28A | DC_1A_n40A | 2 | Yes | M | M | M | No
Brazil | FR1 | DC_1A-3A-7A-28A_n40A | 1A&3A&7A&28A | DC_3A_n40A | 1 | Yes | M | M | M | No
Brazil | FR1 | DC_1A-3A-7A-28A_n40A | 1A&3A&7A&28A | DC_7A_n40A | 2 | Yes | M | M | M | No
Brazil | FR1 | DC_1A-3A-7A-28A_n40A | 1A&3A&7A&28A | DC_28A_n40A | 1 | Yes | M | M | M | No
Brazil | FR1 | DC_1A-3A-7A-28A_n40A | 1A&3A&7A&28A | DC_7A-28A_n40A | 2 | Yes | M | O | O | No
Brazil | FR1 | DC_1A-3A-7A-28A_n40A | 1A&3A&7A&28A | DC_3A-7A_n40A | 2 | Yes | M | O | O | No
Brazil | FR1 | DC_1A-3A-7A-28A_n40A | 1A&3A&7A&28A | DC_1A-3A_n40A | 2 | Yes | M | O | O | No
Brazil | FR1 | DC_1A-3A-7A-28A_n40A | 1A&3A&7A&28A | DC_1A-7A_n40A | 2 | Yes | M | O | O | No
Brazil | FR1 | DC_1A-3A-7A-28A_n40A | 1A&3A&7A&28A | DC_1A-28A_n40A | 2 | Yes | M | O | O | No
Brazil | FR1 | DC_1A_n40A-n78A | 1A | DC_1A-n40A | 1 | Yes | M | M | M | No
Brazil | FR1 | DC_1A_n40A-n78A | 1A | DC_1A-n78A | 1 | Yes | M | M | M | No
Brazil | FR1 | DC_3A_n1A-n40A | 3A | DC_3A-n1A | 1 | Yes | M | M | M | No
Brazil | FR1 | DC_3A_n1A-n40A | 3A | DC_3A-n40A | 1 | Yes | M | M | M | No
Brazil | FR1 | DC_3A_n40A-n78A | 3A | DC_3A-n78A | 1 | Yes | M | M | M | No
Brazil | FR1 | DC_3A_n40A-n78A | 3A | DC_3A-n40A | 1 | Yes | M | M | M | No
Brazil | FR1 | DC_7A_n1A-n40A | 7A | DC_7A-n1A | 2 | Yes | M | M | M | No
Brazil | FR1 | DC_7A_n1A-n40A | 7A | DC_7A-n40A | 2 | Yes | M | M | M | No
Brazil | FR1 | DC_7A_n40A-n78A | 7A | DC_7A-n78A | 1 | Yes | M | M | M | No
Brazil | FR1 | DC_7A_n40A-n78A | 7A | DC_7A-n40A | 1 | Yes | M | M | M | No
Brazil | FR1 | DC_28A_n1A-n40A | 28A | DC_28A-n1A | 1 | Yes | M | M | M | No
Brazil | FR1 | DC_28A_n1A-n40A | 28A | DC_28A-n40A | 1 | Yes | M | M | M | No
Brazil | FR1 | DC_1A-7A_n40A-n78A | 1A&7A | DC_1A-n40A | 2 | Yes | M | M | M | No
Brazil | FR1 | DC_1A-7A_n40A-n78A | 1A&7A | DC_1A-n78A | 2 | Yes | M | M | M | No
Brazil | FR1 | DC_1A-7A_n40A-n78A | 1A&7A | DC_7A-n78A | 2 | Yes | M | M | M | No
Brazil | FR1 | DC_1A-7A_n40A-n78A | 1A&7A | DC_7A-n40A | 2 | Yes | M | M | M | No
Brazil | FR1 | DC_1A-28A_n40A-n78A | 1A&28A | DC_1A-n40A | 2 | Yes | M | M | M | No
Brazil | FR1 | DC_1A-28A_n40A-n78A | 1A&28A | DC_1A-n78A | 2 | Yes | M | M | M | No
Brazil | FR1 | DC_1A-28A_n40A-n78A | 1A&28A | DC_28A-n78A | 1 | Yes | M | M | M | No
Brazil | FR1 | DC_1A-28A_n40A-n78A | 1A&28A | DC_28A-n40A | 1 | Yes | M | M | M | No
Brazil | FR1 | DC_3A-7A_n1A-n40A | 3A&7A | DC_3A-n40A | 1 | Yes | M | M | M | No
Brazil | FR1 | DC_3A-7A_n1A-n40A | 3A&7A | DC_3A-n1A | 1 | Yes | M | M | M | No
Brazil | FR1 | DC_3A-7A_n1A-n40A | 3A&7A | DC_7A-n1A | 1 | Yes | M | M | M | No
Brazil | FR1 | DC_3A-7A_n1A-n40A | 3A&7A | DC_7A-n40A | 2 | Yes | M | M | M | No
Brazil | FR1 | DC_3A-7A_n40A-n78A | 3A&7A | DC_3A-n40A | 1 | Yes | M | M | M | No
Brazil | FR1 | DC_3A-7A_n40A-n78A | 3A&7A | DC_3A-n78A | 1 | Yes | M | M | M | No
Brazil | FR1 | DC_3A-7A_n40A-n78A | 3A&7A | DC_7A-n78A | 2 | Yes | M | M | M | No
Brazil | FR1 | DC_3A-7A_n40A-n78A | 3A&7A | DC_7A-n40A | 2 | Yes | M | M | M | No
Brazil | FR1 | DC_3A-28A_n1A-n40A | 3A&28A | DC_3A-n40A | 1 | Yes | M | M | M | No
Brazil | FR1 | DC_3A-28A_n1A-n40A | 3A&28A | DC_3A-n1A | 1 | Yes | M | M | M | No
Brazil | FR1 | DC_3A-28A_n1A-n40A | 3A&28A | DC_28A-n1A | 1 | Yes | M | M | M | No
Brazil | FR1 | DC_3A-28A_n1A-n40A | 3A&28A | DC_28A-n40A | 1 | Yes | M | M | M | No
Brazil | FR1 | DC_3A-28A_n40A-n78A | 3A&28A | DC_3A-n40A | 1 | Yes | M | M | M | No
Brazil | FR1 | DC_3A-28A_n40A-n78A | 3A&28A | DC_3A-n78A | 1 | Yes | M | M | M | No
Brazil | FR1 | DC_3A-28A_n40A-n78A | 3A&28A | DC_28A-n78A | 1 | Yes | M | M | M | No
Brazil | FR1 | DC_3A-28A_n40A-n78A | 3A&28A | DC_28A-n40A | 1 | Yes | M | M | M | No
Brazil | FR1 | DC_7A-28A_n1A-n40A | 7A&28A | DC_7A-n40A | 2 | Yes | M | M | M | No
Brazil | FR1 | DC_7A-28A_n1A-n40A | 7A&28A | DC_7A-n1A | 1 | Yes | M | M | M | No
Brazil | FR1 | DC_7A-28A_n1A-n40A | 7A&28A | DC_28A-n1A | 1 | Yes | M | M | M | No
Brazil | FR1 | DC_7A-28A_n1A-n40A | 7A&28A | DC_28A-n40A | 1 | Yes | M | M | M | No
Brazil | FR1 | DC_7A-28A_n40A-n78A | 7A&28A | DC_7A-n40A | 2 | Yes | M | M | M | No
Brazil | FR1 | DC_7A-28A_n40A-n78A | 7A&28A | DC_7A-n78A | 2 | Yes | M | M | M | No
Brazil | FR1 | DC_7A-28A_n40A-n78A | 7A&28A | DC_28A-n78A | 1 | Yes | M | M | M | No
Brazil | FR1 | DC_7A-28A_n40A-n78A | 7A&28A | DC_28A-n40A | 1 | Yes | M | M | M | No
Brazil | FR1 | DC_1A-3A-7A_n40A-n78A | 1A&3A&7A | DC_1A_n40A | 1 | Yes | M | M | M | No
Brazil | FR1 | DC_1A-3A-7A_n40A-n78A | 1A&3A&7A | DC_1A_n78A | 1 | Yes | M | M | M | No
Brazil | FR1 | DC_1A-3A-7A_n40A-n78A | 1A&3A&7A | DC_3A_n40A | 1 | Yes | M | M | M | No
Brazil | FR1 | DC_1A-3A-7A_n40A-n78A | 1A&3A&7A | DC_3A_n78A | 1 | Yes | M | M | M | No
Brazil | FR1 | DC_1A-3A-7A_n40A-n78A | 1A&3A&7A | DC_7A_n40A | 2 | Yes | M | M | M | No
Brazil | FR1 | DC_1A-3A-7A_n40A-n78A | 1A&3A&7A | DC_7A_n78A | 2 | Yes | M | M | M | No
Brazil | FR1 | DC_1A-3A-28A_n40A-n78A | 1A&3A&28A | DC_1A_n40A | 2 | Yes | M | M | M | No
Brazil | FR1 | DC_1A-3A-28A_n40A-n78A | 1A&3A&28A | DC_1A_n78A | 2 | Yes | M | M | M | No
Brazil | FR1 | DC_1A-3A-28A_n40A-n78A | 1A&3A&28A | DC_3A_n40A | 1 | Yes | M | M | M | No
Brazil | FR1 | DC_1A-3A-28A_n40A-n78A | 1A&3A&28A | DC_3A_n78A | 1 | Yes | M | M | M | No
Brazil | FR1 | DC_1A-3A-28A_n40A-n78A | 1A&3A&28A | DC_28A_n40A | 1 | Yes | M | M | M | No
Brazil | FR1 | DC_1A-3A-28A_n40A-n78A | 1A&3A&28A | DC_28A_n78A | 1 | Yes | M | M | M | No
Brazil | FR1 | DC_1A-7A-28A_n40A-n78A | 1A&7A&28A | DC_1A_n40A | 2 | Yes | M | M | M | No
Brazil | FR1 | DC_1A-7A-28A_n40A-n78A | 1A&7A&28A | DC_1A_n78A | 2 | Yes | M | M | M | No
Brazil | FR1 | DC_1A-7A-28A_n40A-n78A | 1A&7A&28A | DC_7A_n40A | 2 | Yes | M | M | M | No
Brazil | FR1 | DC_1A-7A-28A_n40A-n78A | 1A&7A&28A | DC_7A_n78A | 2 | Yes | M | M | M | No
Brazil | FR1 | DC_1A-7A-28A_n40A-n78A | 1A&7A&28A | DC_28A_n40A | 1 | Yes | M | M | M | No
Brazil | FR1 | DC_1A-7A-28A_n40A-n78A | 1A&7A&28A | DC_28A_n78A | 1 | Yes | M | M | M | No
Brazil | FR1 | DC_3A-7A-28A_n1A-n40A | 3A&7A&28A | DC_3A_n1A | 1 | Yes | M | M | M | No
Brazil | FR1 | DC_3A-7A-28A_n1A-n40A | 3A&7A&28A | DC_3A_n40A | 1 | Yes | M | M | M | No
Brazil | FR1 | DC_3A-7A-28A_n1A-n40A | 3A&7A&28A | DC_7A_n1A | 1 | Yes | M | M | M | No
Brazil | FR1 | DC_3A-7A-28A_n1A-n40A | 3A&7A&28A | DC_7A_n40A | 2 | Yes | M | M | M | No
Brazil | FR1 | DC_3A-7A-28A_n1A-n40A | 3A&7A&28A | DC_28A_n1A | 1 | Yes | M | M | M | No
Brazil | FR1 | DC_3A-7A-28A_n1A-n40A | 3A&7A&28A | DC_28A_n40A | 1 | Yes | M | M | M | No
Brazil | FR1 | DC_3A-7A-28A_n1A-n78A | 3A&7A&28A | DC_3A_n1A | 1 | Yes | M | M | M | No
Brazil | FR1 | DC_3A-7A-28A_n1A-n78A | 3A&7A&28A | DC_3A_n78A | 1 | Yes | M | M | M | No
Brazil | FR1 | DC_3A-7A-28A_n1A-n78A | 3A&7A&28A | DC_7A_n1A | 1 | Yes | M | M | M | No
Brazil | FR1 | DC_3A-7A-28A_n1A-n78A | 3A&7A&28A | DC_7A_n78A | 2 | Yes | M | M | M | No
Brazil | FR1 | DC_3A-7A-28A_n1A-n78A | 3A&7A&28A | DC_28A_n1A | 1 | Yes | M | M | M | No
Brazil | FR1 | DC_3A-7A-28A_n1A-n78A | 3A&7A&28A | DC_28A_n78A | 1 | Yes | M | M | M | No
Brazil | FR1 | DC_3A-7A-28A_n40A-n78A | 3A&7A&28A | DC_3A_n40A | 1 | Yes | M | M | M | No
Brazil | FR1 | DC_3A-7A-28A_n40A-n78A | 3A&7A&28A | DC_3A_n78A | 1 | Yes | M | M | M | No
Brazil | FR1 | DC_3A-7A-28A_n40A-n78A | 3A&7A&28A | DC_7A_n40A | 2 | Yes | M | M | M | No
Brazil | FR1 | DC_3A-7A-28A_n40A-n78A | 3A&7A&28A | DC_7A_n78A | 2 | Yes | M | M | M | No
Brazil | FR1 | DC_3A-7A-28A_n40A-n78A | 3A&7A&28A | DC_28A_n40A | 1 | Yes | M | M | M | No
Brazil | FR1 | DC_3A-7A-28A_n40A-n78A | 3A&7A&28A | DC_28A_n78A | 1 | Yes | M | M | M | No
Brazil | FR1 | DC_1A-3A-7A-28A_n40A-n78A | 1A&3A&7A&28A | DC_1A_n40A | 2 | Yes | M | M | M | No
Brazil | FR1 | DC_1A-3A-7A-28A_n40A-n78A | 1A&3A&7A&28A | DC_1A_n78A | 2 | Yes | M | M | M | No
Brazil | FR1 | DC_1A-3A-7A-28A_n40A-n78A | 1A&3A&7A&28A | DC_3A_n40A | 1 | Yes | M | M | M | No
Brazil | FR1 | DC_1A-3A-7A-28A_n40A-n78A | 1A&3A&7A&28A | DC_3A_n78A | 1 | Yes | M | M | M | No
Brazil | FR1 | DC_1A-3A-7A-28A_n40A-n78A | 1A&3A&7A&28A | DC_7A_n40A | 2 | Yes | M | M | M | No
Brazil | FR1 | DC_1A-3A-7A-28A_n40A-n78A | 1A&3A&7A&28A | DC_7A_n78A | 2 | Yes | M | M | M | No
Brazil | FR1 | DC_1A-3A-7A-28A_n40A-n78A | 1A&3A&7A&28A | DC_28A_n40A | 1 | Yes | M | M | M | No
Brazil | FR1 | DC_1A-3A-7A-28A_n40A-n78A | 1A&3A&7A&28A | DC_28A_n78A | 1 | Yes | M | M | M | No
Brazil | FR1 | DC_3A-7A_n1A-n78A | 3A&7A | DC_3A_n1A | 1 | Yes | M | M | M | No
Brazil | FR1 | DC_3A-7A_n1A-n78A | 3A&7A | DC_3A_n78A | 1 | Yes | M | M | M | No
Brazil | FR1 | DC_3A-7A_n1A-n78A | 3A&7A | DC_7A_n1A | 2 | Yes | M | M | M | No
Brazil | FR1 | DC_3A-7A_n1A-n78A | 3A&7A | DC_7A_n78A | 2 | Yes | M | M | M | No
Brazil | FR1 | DC_3A-3A-7A_n1A-n78A | 3A&7A | DC_3A_n1A | 1 | Yes | M | M | M | No
Brazil | FR1 | DC_3A-3A-7A_n1A-n78A | 3A&7A | DC_3A_n78A | 1 | Yes | M | M | M | No
Brazil | FR1 | DC_3A-3A-7A_n1A-n78A | 3A&7A | DC_7A_n1A | 2 | Yes | M | M | M | No
Brazil | FR1 | DC_3A-3A-7A_n1A-n78A | 3A&7A | DC_7A_n78A | 2 | Yes | M | M | M | No
Brazil | FR1 | DC_3A-7C_n1A-n78A | 3A&7A | DC_3A_n1A | 1 | Yes | M | M | M | No
Brazil | FR1 | DC_3A-7C_n1A-n78A | 3A&7A | DC_3A_n78A | 1 | Yes | M | M | M | No
Brazil | FR1 | DC_3A-7C_n1A-n78A | 3A&7A | DC_7A_n1A | 2 | Yes | M | M | M | No
Brazil | FR1 | DC_3A-7C_n1A-n78A | 3A&7A | DC_7C_n78A | 3 | Yes | M | M | M | No
Brazil | FR1 | DC_3A-7C_n1A-n78A | 3A&7A | DC_7C_n1A | 3 | Yes | M | M | M | No
Brazil | FR1 | DC_3A-7C_n1A-n78A | 3A&7A | DC_7A_n78A | 2 | Yes | M | M | M | No
Puerto Rico | FR2 | DC_12A_n261I | 12A | DC_12A_n261I | 1 | YES | M | M | M | No
Puerto Rico | FR2 | DC_48A_n261I | 48A | DC_48A_n261I | 1 | YES | M | M | M | No
Chile | FR2 | DC_28A_n258i | 28A | DC_28A_n258i |  | NO | O | O | O | No
Chile | FR2 | DC_7A_n78A-n258i | 7A | DC_7A_n78A-n258i |  | NO | O | O | O | No
Chile | FR2 | DC_28A_n78A-n258i | 28A | DC_28A_n78A-n258i |  | NO | O | O | O | No
Chile | FR1 | DC_28A_n7A-n78A | 28A | DC_28A_n7A-n78A |  | NO | O | O | O | No
Chile | FR1 | DC_2A_n7A-n78A | 2A | DC_2A_n7A-n78A |  | NO | O | O | O | No
Peru | FR1 | DC_2A-7A-28A_n78A | 2A, 7A, 28A | DC_7A_n78A | 1 | YES | M | M | M | No
Peru | FR1 | DC_2A-7C-28A_n78A | 2A, 7A, 28A | DC_7A_n78A | 1 | YES | M | M | M | No
Peru | FR1 | DC_2A-7C-38A_n78A | 2A | Not Supported | - | NA | NA | NA | NA | No
Peru | FR1 | DC_2A-7A-38A_n78A | 2A | Not Supported | - | NA | NA | NA | NA | No
Peru | FR1 | DC_2A-38A_n78A | 2A,38A | DC_7A_n78A | 3 | YES | M | M | M | No
Peru | FR1 | DC_7C-28A-38A_n78A | 28 | Not Supported | - | NA | NA | NA | NA | No
Peru | FR1 | DC_7A-28A-38A_n78A | 28 | Not Supported | - | NA | NA | NA | NA | No
Peru | FR1 | DC_28A-38A_n78A | 28A,38A | Not Supported | - | NA | NA | NA | NA | No
Peru | FR1 | DC_2A-7A-28A_n78(2A) | 2A, 7A, 28A | Not Supported | - | NA | NA | NA | NA | No
Peru | FR1 | DC_2A-7C-28A_n78(2A) | 2A, 7A, 28A | Not Supported | - | NA | NA | NA | NA | No
Ecuador | FR1 | DC_2A-66A_n78A | 2A/66A | DC_2A-66A_n78 |  | NO | O | O | O | No
Ecuador | FR1 | DC_2A_n78A | 2A | DC_28A-n78 |  | NO | O | O | O | No
Uruguay | FR1 | DC_66A_n78A | 66A | DC_66A_n78A | 2 | NO | O | O | O | No
Chile | FR2 | DC_2A_7A_28A_n258i | 2A,7A,28A | NA |  | NA | NA | NA | NA | No
Chile | FR2 | DC_2A_n258i | 2A | NA |  | NA | NA | NA | NA | No
Chile | FR2 | DC_ 2A_n7A-n258i | 2A | NA |  | NA | NA | NA | NA | No
Chile | FR1 | DC_2A_n78A | 2A | DC_2A_n78A |  | NO | O | O | O | No
Chile | FR1 | DC_2A-7A_n78A | 2A,7A | NA |  | NA | NA | NA | NA | No
Chile | FR1 | DC_2A-7A-28A_n78A | 2A,7A,28A | DC_2A-7A-28A_n78A |  | NO | O | O | O | No
Chile | FR1 | DC_2A-28A_n78A | 2A,28A | DC_2A-28A_n78A |  | NO | O | O | O | No
Chile | FR2 | DC_2A-7A_n258i | 2A-7A | NA |  | NA | NA | NA | NA | No
Chile | FR2 | DC_2A-28A_n258i | 2A-28A | NA |  | NA | NA | NA | NA | No
Chile | FR2 | DC_ 2A-28A_n7A_n258i | 2A-28A | NA |  | NA | NA | NA | NA | No
Chile | FR2 | DC_7A-28A_n258i | 7A-28A | NA |  | NA | NA | NA | NA | No
Chile | FR2 | DC_28A_n7A-n258i | 28A | DC_28A_n7A-n258i |  | NO | O | O | O | No
Chile | FR2 | DC_7A-28A_n78A | 7A | DC_7A-28A_n78A |  | NO | O | O | O | No
Nicaragua | FR1 | DC_2A_n78A | 2A | DC_2A_n78 |  | NO | O | O | O | No
Nicaragua | FR1 | DC_66A_n78A | 66A | DC_66A_n78 |  | NO | O | O | O | No
Nicaragua | FR1 | DC-2A-66A_n78A | 2A | DC-2A-66A_n78 |  | NO | O | O | O | No
Nicaragua | FR1 | DC-28A_n78A | 2A | DC-28A_n78 |  | NO | O | O | O | No
Mexico | FR1 | DC_7A_n71A | 7A | DC_7A_n71A | - | NO | O | O | O | No
Mexico | FR1 | DC_66A_n71A | 66A | DC_66A_n71A | - | NO | O | O | O | No
Mexico | FR1 | DC_5A-7A_n71A | 5A-7A | Not Supported | - | NA | NA | NA | NA | No
Mexico | FR1 | DC_7A-66A-66A_n71A | 7A-66A-66A | DC_7A_n71A | - | NO | O | O | O | No
Mexico | FR1 | DC_7A-66A-66A_n71A | 7A-66A-66A | DC_66A_n71A | - | NO | O | O | O | No
Mexico | FR1 | DC_2A_n71A_n78A | 2A | DC_2A_n71A_n78A | - | NO | O | O | O | No
Mexico | FR1 | DC_7A_n71A_n78A | 7A | DC_7A_n71A_n78A | - | NO | O | O | O | No
Mexico | FR1 | DC_66A_n71A_n78A | 66A | DC_66A_n71A_n78A | - | NO | O | O | O | No
Dominica Republic | FR1 | DC_2A_n78A | 2A | DC_2A_n78A | 2 | Yes | M | M | M | No
Dominica Republic | FR1 | DC_2A-7A_n78A | 2A | DC_2A_n78A | 2 | Yes | M | M | M | No
Dominica Republic | FR1 | DC_2A-7C_n78A | 2A | DC_2A_n78A | 1 | Yes | M | M | M | No
Dominica Republic | FR1 | DC_4A_n78A | 4A | DC_4A_n78A | 3 | Yes | M | M | M | No
Dominica Republic | FR1 | DC_2A_4A_n78A | 2A & 4A | NA | - | NA | NA | NA | NA | No
Dominica Republic | FR1 | DC_2A_4A_7A_n78A | 2A, 4A & 7A | NA | - | NA | NA | NA | NA | No
Dominica Republic | FR1 | DC_2A_4A_7C_n78A | 2A, 4A & 7C | NA | - | NA | NA | NA | NA | No
Uruguay | FR1 | DC_28A_n78A | 28A | DC_28A_n78A | 1 | NO | O | O | O | No
Uruguay | FR1 | DC_2A_n78A | 2A | DC_2A_n78A | 2 | NO | O | O | O | No
Peru | FR1 | DC_2A_n7A-n78A | 2A | DC_2A_n7A | 3 | NO | O | O | O | No
Peru | FR1 | DC_2A_n7A-n78A | 2A | DC_2A_n78A | 3 | NO | O | O | O | No
Peru | FR1 | DC_7A_n7A-n78A | 7A | DC_7A_n78A | 3 | NO | O | O | O | No
Peru | FR1 | DC_7A_n7A-n78A | 7A | DC_7A_n7A | 3 | NO | O | O | O | No
Peru | FR1 | DC_28A_n7A-n78A | 28A | DC_28A_n7A | 2 | NO | O | O | O | No
Peru | FR1 | DC_28A_n7A-n78A | 28A | DC_28A_n78A | 2 | NO | O | O | O | No
Peru | FR1 | DC_7A-28A_n7A-n78A | 7A, 28A | DC_7A_n7A | 3 | NO | O | O | O | No
Peru | FR1 | DC_7A-28A_n7A-n78A | 7A, 28A | DC_28A_n7A | 3 | NO | O | O | O | No
Peru | FR1 | DC_7A-28A_n7A-n78A | 7A, 28A | DC_7A_n78A | 3 | NO | O | O | O | No
Peru | FR1 | DC_7A-28A_n7A-n78A | 7A, 28A | DC_28A_n78A | 3 | NO | O | O | O | No
Uruguay | FR1 | DC_2A_n66A | 2A | DC_2A_n66A | 3 | NO | O | O | O | No
Chile | FR1 | DC_4A_n78A | 4A | DC_4A_n78A |  | NO | O | O | O | No
Chile | FR1 | DC_2A-4A_n78A | 2A, 4A | In Progress to be requested |  | NO | O | O | O | No
Chile | FR1 | DC_2A_4A_7A_n78A | 2A, 4A,7A | In Progress to be requested |  | NO | O | O | O | No
Chile | FR1 | DC_2A_4A_28A_n78A | 2A, 4A,28A | TO BE REQUESTED TO 3GPP |  | NO | O | O | O | No
Chile | FR2 | DC_4A_n258i | 4A | TO BE REQUESTED TO 3GPP |  | NO | O | O | O | No
Brazil | FR1 | DC_40A_n78A | 40A | DC_40A_n78A | 2 | Yes | M | M | M | No
Brazil | FR1 | DC_1A-40A_n78A | 1A&40A | DC_1A_n40A | 2 | Yes | M | M | M | No
Brazil | FR1 | DC_1A-40A_n78A | 1A&40A | DC_40A_n78A | 2 | Yes | M | M | M | No
Brazil | FR1 | DC_3A-40A_n78A | 3A&40A | DC_3A_n78A | 1 | YES | M | M | M | No
Brazil | FR1 | DC_3A-40A_n78A | 3A&40A | DC_40A_n78A | 2 | Yes | M | M | M | No
Chile | FR1 | DC_4A-7A_n78 | 4A.7A | In Progress to be requested |  | NO | O | O | O | No
Chile | FR1 | DC_4A-28A_n78A | 4A.28A | TO BE REQUESTED TO 3GPP |  | NO | O | O | O | No
Peru | FR1 | DC_2A_n78(2A) | 2A | DC_2A_n78A | 2 | NO | O | O | O | No
Peru | FR1 | DC_7A_n78(2A) | 7A | DC_7A_n78A | 2 | NO | O | O | O | No
Peru | FR1 | DC_7C_n78(2A) | 7A | DC_7A_n78A | 2 | NO | O | O | O | No
Peru | FR1 | DC_7C_n78(2A) | 7A | DC_7C_n78A | 1 | NO | O | O | O | No
Peru | FR1 | DC_28A_n78(2A) | 28A | DC_28A_n78A | 2 | NO | O | O | O | No
Brazil | FR1 | DC_ 28A_n7A-n78A | 28A | DC_28A_n78A | 3 | Yes | M | O | O | No

## ENDC MIMO Matrix
Planned
Based on category, device must comply with the following requirements for Masive MIMO Premium category must comply all requirements marked as mandatory level with "M" depending on country avalaibility. Requirements and level of compliance will be udpated quaterly | [6 empty] | Active
AMXMarket | Frequency Range | 5G_NR DL 4X4 | Active in Market, in network **up to document release | Supported Feature | Enabled Feature *According to market needs
Frequency Range
Argentina | FR1 | n78A | NO | No |  | Yes
Brazil | FR1 | n78A | Yes | No
Brazil | FR1 | n3A | No | No
Brazil | FR1 | n1A | Yes | No
Brazil | FR1 | n7A | Yes | No
Chile | FR1 | n78A | Yes | No
Chile | FR2 | n258A | No | No
Colombia | FR1 | n78A | NO | No
Dominican Republic | FR1 | n78A | YES | No
Ecuador | FR1 | n78A | NO | No
Mexico | FR1 | n78A | YES | No
Paraguay | FR1 | n78A | NO | No
Peru | FR1 | n78A | YES | No
Puerto Rico | FR2 | n261 | NA | No
Guatemala | FR1 | n78A | Yes | No
Honduras | FR1 | n78A | No | No
Brazil | FR1 | n40A | Yes | No
Chile | FR1 | n7A | Yes | No
Mexico | FR1 | n71A | NO | No
Nicaragua | FR1 | n78A | No | No
Argentina | FR2 | n257A | N/A | No
Uruguay | FR1 | n78A | NO | No
Brazil | FR2 | n258A | No | No
Puerto Rico | FR1 | n66 | YES | No

## Carrier Aggregation 5G
Device must comply with the following requirements for each category Each category device must comply at least 1 combo marked as priority 1 or at least 1 combo marked as priority 2 in each country CA 5G Combos requirements and level of compliance will be udpated quaterly
AMXMarket | 5G CA | Active in Market, in network **up to document release | Tier Level |  |  | UL Transfer (network configuration) | Use of MIMO 4X4 in CA Combo | 3GPP TS 38.101-3 version Release 16.4 Downlink | Priority | Supported Feature | Enabled Feature *According to market needs
|  |  | Premium Cat 17 to 20 DL Cat 14 to 20 UL | High Cat 11 to 16 DL Cat 13 UL | Mid Cat 5 to 10 DL Cat 5 to 8 UL
Cat 17 to 20 DL
Brazil | CA_n1A-n78A | Yes | M | M | M | Dual | 78A&1A | YES | 1 | No |  | Yes
Brazil | CA_n7A-n78A | Yes | M | M | M | Dual | 78A&7A | YES | 2 | No |  | No
Brazil | CA_n40A-n78A | Yes | M | M | M | Dual | 78A&40A | YES | 1 | No
Brazil | CA_n1A-n7A-n78A | No | O | O | O | Dual | 7A&1A&n78 | YES | 2 | No
Brazil | CA_n1A-n40A-n78A | No | O | O | O | Dual | 1A&40A&n78 | YES | 2 | No
Brazil | CA_n78A-n258I | No | O | O | O | Dual | 78A&n258 | YES | 2 | No
Brazil | CA_n1A_n40A | Yes | M | M | M | Dual | 1A&40A | YES | 2 | No
Brazil | CA_n7A_n40A | Yes | M | M | M | Dual | 7A&40A | YES | 2 | No

## DSS Plan
Active
Based on category, device must comply with the following requirements for DSS Each category must comply at least 2 combos marked as priority 1 in each country DSS Combos requirements and level of compliance will be udpated quaterly | [10 empty] | Planned
AMXMarket | DSS Combo | Active in Market, in network **up to document release | Tier Level |  |  | 3GPP TS 38.101-3 version Release 16.4 Downlink | Priority | Supported Feature | Enabled Feature *According to market needs
|  |  | Premium Cat 17 to 20 DL Cat 14 to 20 UL | High Cat 11 to 16 DL Cat 13 UL | Mid Cat 5 to 10 DL Cat 5 to 8 UL
Cat 17 to 20 DL
Argentina | DC_28A_n7A | YES | M | M | M | YES | 1 | No |  | Yes | Single
Argentina | DC_28A_n66A | NO | O | O | O | YES | 2 | No |  | No | Dual
Argentina | DC_66A-28A_n7A | NO | O | O | O | YES | 2 | No |  |  | N/A
Brazil | DC_3A_n1A | YES | M | M | M | YES | 1 | No
Brazil | DC_3A_n7A | YES | M | M | M | YES | 1 | No
Brazil | DC_3A-7A_n1A | YES | M | M | O | YES | 1 | No
Brazil | DC_7A_n1A | YES | M | M | M | YES | 2 | No
Brazil | DC_3A-3A_n1A | YES | M | M | O | YES | 2 | No
Brazil | DC_3A-3A-7A_n1A | YES | M | O | O | YES | 2 | No
Brazil | DC_1A_n7A | YES | M | M | M | YES | 1 | No
Brazil | DC_1A-28A_n7A | YES | M | M | O | YES | 1 | No
Brazil | DC_3A-1A-28A_n7A | YES | M | M | O | YES | 1 | No
Brazil | DC_3A-1A_n7A | YES | M | M | O | YES | 1 | No
Brazil | DC_ 3A-7A-28A_n1 | YES | M | O | O | YES | 1 | No
Brazil | DC_ 3A-7C_n1A | YES | M | M | M | YES | 3 | No
Brazil | DC_ 1A-3A-3A_n7A | YES | M | O | O | YES | 2 | No
Brazil | DC_ 3A-3A-28A_n7A | YES | M | O | O | YES | 2 | No
Brazil | DC_ 3A-28A_n7A | YES | M | M | O | YES | 1 | No
Brazil | DC_ 3A-28A_n1A | YES | M | O | O | YES | 1 | No
Brazil | DC_ 28A_n7A | YES | M | M | M | YES | 1 | No
Brazil | DC_3A-3A_n7A | YES | M | M | O | YES | 1 | No
Chile | DC_2A_n7A | YES | M | M | M | YES | 1 | No
Chile | DC_28A_n7A | YES | M | M | M | YES | 1 | No
Chile | DC_2A-28A_n7A | YES | M | M | M | YES | 2 | No
Colombia | DC_7A_n28A | NO | M | M | M | YES | 1 | No
Colombia | DC_7C_n28A | NO | M | M | O | YES | 1 | No
Costa Rica | DC_3C_n1A | NO | O | O | O | YES | 1 | No
Ecuador | DC_2A_n66A | Yes | M | M | M | YES | 1 | No
Mexico | DC_66A-66A_n7A | YES | M | M | O | YES | 2 | No
Mexico | DC_66A_n7A | YES | M | M | M | YES | 1 | No
Mexico | DC_7A-66A_n66A | YES | M | M | O | YES | 2 | No
Paraguay | DC_28A_n66A | NO | O | O | O | YES | 1 | No
Peru | DC_28A_n7A | YES | M | M | M | YES | 1 | No
Peru | DC_2A-28A_n7A | NO | O | O | O | YES | 2 | No
Peru | DC_7A-28A_n7A | YES | M | M | M | YES | 1 | No
Peru | DC_2A-7A-28A_n7A | NO | O | O | O | YES | 3 | No
Puerto Rico | DC_12A_n66A | YES | M | M | M | YES | 2 | No
Puerto Rico | DC_12A-66A_n66A | YES | M | M | M | YES | 1 | No
Puerto Rico | DC_5A_n66A | YES | M | M | M | YES | 2 | No
Puerto Rico | DC_5A-66A_n66A | YES | M | M | M | YES | 1 | No
Rep. Dominicana | DC_66A_n7A | NO | O | O | O | YES | 1 | No
Paraguay | DC_2A_n66A | NO | O | O | O | YES | 2 | No
Uruguay | DC_28A_n66A | NO | O | O | O | YES | 1 | No
Peru | DC_2A_n7A | YES | M | M | M | YES | 2 | No
Uruguay | DC_2A_n66A | NO | O | O | O | YES | 2 | No
Colombia | DC_2A-7C_n28A | NO | O | O | O | YES | 2 | No
Rep. Dominicana | DC_2A_n7A | NO | O | O | O | YES | 2 | No
Brazil | DC_1A-3A-3A-28A_n7A | YES | M | O | O | YES | 3 | No
Brazil | DC_ 3A-3A-7A-28A_n1A | YES | M | O | O | YES | 2 | No
Brazil | DC_ 7A-28A_n1A | YES | M | M | O | YES | 2 | No
Brazil | DC_ 7C_n1A | YES | M | M | O | YES | 2 | No
Brazil | DC_ 28A_n1A | YES | M | M | M | YES | 1 | No
Brazil | DC_ 40A_n1A | YES | M | M | M | YES | 2 | No
Brazil | DC_ 40C_n1A | YES | M | M | M | YES | 2 | No
Brazil | DC_ 3A-40A_n1A | YES | M | M | M | YES | 3 | No
Brazil | DC_ 3A-40C_n1A | YES | M | M | O | YES | 3 | No
Brazil | DC_ 7A-40A_n1A | YES | M | M | M | YES | 3 | No
Brazil | DC_ 7A-40C_n1A | YES | M | O | O | YES | 3 | No
Brazil | DC_ 3A-7A-40A_n1A | YES | M | M | M | YES | 3 | No
Brazil | DC_ 3A-7A-40C_n1A | YES | M | O | O | YES | 3 | No
Puerto Rico | DC_48A_n66A | YES | M | M | M | YES | 2 | No
Puerto Rico | DC_48C_n66A | YES | M | M | M | YES | 2 | No
Puerto Rico | DC_48D_n66A | YES | M | O | O | YES | 2 | No
Puerto Rico | DC_48A-66A_n66A | YES | M | M | M | YES | 2 | No
Puerto Rico | DC_48C-66A_n66A | YES | M | O | O | YES | 2 | No
Puerto Rico | DC_48D-66A_n66A | YES | M | O | O | YES | 2 | No
Puerto Rico | DC_48E-66A_n66A | YES | M | O | O | YES | 1 | No
Chile | DC_4A_n7A | YES | M | M | M | YES | 2 | No
Peru | DC_2A_n66A | NO | O | O | O | YES | 3 | No
Peru | DC_7A_n66A | NO | O | O | O | YES | 3 | No
Peru | DC_28A_n66A | NO | O | O | O | YES | 3 | No

## 5G Network information
Item-Detail | Mexico | Peru | Colombia | Puerto Rico | Brasil | Argentina | Paraguay | Uruguay | Ecuador | República Dominicana | Guatemala | Honduras | Nicaragua | Chile
How many SSBs are configured? | Maximum 8 SSB beams | 1 | 1 | 12 | Maximum 8 SSB beams | 1 Beam DSS / 32 Beams FR2 / 8 Beams FR1 | Under Review | Under Review | 1 | 3 | Maximum 8 SSB beams | Under review | Under Review | 1
If multiple beams are enabled on the gNB, is beam refinement enabled? (Explicit change of the UE from a weaker beam to a stronger beam). | Supported | Disabled | Disabled | Supported | Supported | Supported | Under Review | Under Review | N/A | Enabled | Enabled | Disabled | Disabled | Disabled
How many Bandwidth Parts (BWP) are configured as per the market baseline? | A maximum of 4 dedicated BWPs can be configured for a UE | 3 | Up to 4 BWP per UE per Cell in DL and UL | 1 | 4 dedicated BWPs | 2 BWP configured and Up to 4 BWP supported | Under Review | Under Review | 1, No BWP change | 1 | 2 |  |  | 2
Are explicit BWP changes via DCI enabled? |  | Yes |  | Not Applicable | [5 empty] | Not Applicable | Yes |  |  | Not Applicable
Is BWP Switching by DCI planned for NSA? |  | Yes | Not Applicable |  | Not Applicable | Not Applicable | Not Applicable | Not Applicable | Not Applicable |  |  |  |  | Not Applicable
Note down the infrastructure vendors deployed in the market. | Ericsson/Huawei | Huawei | Nokia | Ericsson | Ericsson/Huawei/Nokia | Nokia | Nokia | Nokia | Huawei | Huawei | Huawei | Ericsson | Ericsson | Nokia
Is the 5G core a dedicated one? | No | No | No | No | Yes | No | No | No | No | No | No | No | No | No
Is the 5G PLMN a dedicated one? | No | Yes |  | No |  | No | No | No |  | No | No | No | No | No
Are LTE and NR network synchronous to each other? (Do they have a common synchronization source?) | Yes | Yes | Yes | Yes | clock through 1588V2 protocol | Yes, time synchronization is implemented with common Clock between eNB and gNB. GPS is used as primary source when Phase Sync is not available | Yes, time synchronization is implemented with common Clock between eNB and gNB. GPS is used as primary source when Phase Sync is not available | Yes, time synchronization is implemented with common Clock between eNB and gNB. GPS is used as primary source when Phase Sync is not available | SYNC´ed network | Yes | Yes | Yes | yes | Yes
What is the common synchronization source? | GPS and PTP | GPS | GPS | GPS | 1588v2 Protocol | Phase Sync. GPS when Phase Sync is not available. | Phase Sync. GPS when Phase Sync is not available. | Phase Sync. GPS when Phase Sync is not available. |  | GPS | GPS | GPS | GPS | GPS
What is the TDD UL/DL Configuration? | 4:01 | DDDUDDDSUU | 1//4 | 4:(DDDSU) | 3.5GHz: DDDSUUDDDD 2.3GHz: DDDSUUDDDD mmW: DDDSU | For TDD (FR1 & FR2) ulDlDataSlotRatio=1/4 - DSS is FDD | Under Review | Under Review | N/A | 8_2_DDDDDDDSUU | DDDUDDDSUU | DDDSUUDDDD | DDDSUUDDDD | Not Applicable (FDD)
What is the special slot configuration? |  | 10:2:2 | Not Applicable (FDD) | 10:02 | 6:4:4 | Not Applicable (FDD) |  |  |  | SS54 | 8:4:2 |  |  | Not Applicable (FDD)
Which bands have been deployed with HW and SW enabled to use MIMO 4x4? On LTE and NR? | LTE: B4, B66, B7 | LTE: B7, B2,B28 NR: n78 | LTE: B7,B2 | LTE: B4,B66,B41 &B48/ NR: n66 | LTE: B1; B3; B7 and NR: n1; n7; n40; n78' | LTE: B4/66, B2, B7 | LTE: B4/66 | LTE: B4, B66 | LTE: B4, NR: B66 | LTE B7,B4,B2 NR B78 | LTE B2 NR N78 | LTE B2/B66 | LTE B2/B66 | LTE: B2,B7 NR: n7,n78 (32X32)
256QAM on LTE PDSCH? | Yes | Yes | Yes | Yes | Yes | Yes | Yes | Yes | Yes | Yes | Yes | Yes | Yes | Yes
1024QAM on LTE PDSCH? | No | No | No | No | No | No |  |  | No | No | No | No | No | No
64QAM on LTE PUSCH? | Yes | Yes | Yes | Yes | Yes | Yes | Yes | Yes | Yes | Yes | Yes | Yes | Yes | Yes
256QAM on LTE PUSCH? | No | No | Yes | Yes | Yes | Yes | Yes | Yes | No | No | No | No | No | No
256QAM on NR PDSCH? | Yes | Yes | Yes | Yes | Yes | Yes | Yes | Yes | Yes | Yes | Yes | Yes | Yes | Yes
64QAM on NR PUSCH? | Yes | Yes | Yes | Yes | Yes | Yes | Yes | Yes | Yes | Yes | Yes | No | No | No
256QAM on NR PUSCH? | No | No | No | No | No | Yes |  |  | Yes | No | No | No | No | No
What is the Configured PrinaryPath for DL? | NR | NR | NR | NR/LTE | NR | NR/LTE | NR/LTE | NR/LTE | NR | NR | NR | NR | NR | NR
What is the configured UL PrimaryPath? | NR | NR | NR | LTE | NR | NR/LTE | NR/LTE | NR/LTE | NR | NR | NR | NR | NR | LTE
Is DL Split bearer enabled? | Yes | Yes | Yes | Yes | Yes | Yes | Yes | Yes | Yes | Yes | Yes | Yes | Yes | Yes
Is UL Split bearer enabled? | Yes | Yes | Yes | Yes | Yes | Yes | Yes | Yes | Yes | No | Yes | Yes | Yes | Yes
Configured value for UL Split Bearer-ul-DatasplitTreshold | Yes | b100 | Yes | Yes | b51200 |  |  |  | b100 | b0 | b1600 |  | (empty) used threshold will be automatically controlled | infinity
If deployment is NSA, what is the configured data split architecture? | 3x | 3x | 3x | 3x | 3x | 3x | 3x | 3x | 3x | 3x | 3x | 3x | 3x | 3x
Criterion for DL Split Bearer: Specify the mechanism followed for split bearer i.e. If split bearer is supported in the DL then how will this split between LTE and NR be performed , does it depend on PDCP Buffer Occupancy in gNB | gNB buffer occupancy and RF conditions | gNB buffer occupancy and RF conditions | gNB buffer occupancy and RF conditions | gNB buffer occupancy and RF conditions | gNB buffer occupancy and RF conditions | Buffer Occupancy and Radio levels and quality | Buffer Occupancy and Radio levels and quality | Buffer Occupancy and Radio levels and quality | Based on the LTE and NR air interface status (such as the RLC-layer transmission rate, air interface transmission delay, and RLC buffer size) and X2 interface status (such as transmission delay and congestion status) | gNB buffer occupancy and RF conditions | gNB buffer occupancy and RF conditions | gNB buffer occupancy and RF conditions | gNB buffer occupancy and RF conditions | gNB buffer occupancy and RF conditions
Is upperlayerindicator in SIB2 enabled? | Yes | Yes | Yes | Yes | Yes | Yes | Yes | Yes | No | Yes | Yes | Yes | Yes | Yes
Is upperlayerindicator always used throughout the NW in ENDC coverage where 5G icon is expected? If ENDC supported cells broadcast ULI=0, please specify the usecases | Yes | Yes | Yes | Yes | Yes | Yes | Yes | Yes | No | Yes | Yes | Yes | Yes | Yes
Is NR SCG addition B1-NR based or Blind? | Based on B1 measurement. The eNodeB determines whether to trigger an SCG addition based on events or periodically | B1-NR based Addition | Blind or B1 Measurement based | B1-NR based Addition | B1-NR based Addition | B1-NR based Addition | B1-NR based Addition | B1-NR based Addition | B1-NR based Addition | B1-NR based Addition | B1-NR based Addition | B1-NR based Addition | B1-NR based Addition | B1-NR based Addition
What is the configured RSRP threshold for event B1-NR? [dBm] | -105 | -115 | -120 | -120 | -114 | (-105dBm) FR2 / (-110dBm) FR1 y DSS | -120 | -120 | -105 | -110 | -110 | -110 | -110 | -115 dBm
Criteria for releasing NR SCG on EN-DC | -121 | A2 or UE Inactivity Timer (10ms) | do not active | A2 | A2 Event, RSRP Critical -122 dBm (adjustable) also RLF | 20s(DSS) - 600s(FR1) - 7200s(FR2) (nsaInactivityTimer) | do not active | do not active | A2 event (RSRP), RRC Inactivity | RSRP | NR A2 Event | NR A2 Event | NR A2 Event | 10s Inactivity Timer
Threshold for Event A2 | -121 | -121 | do not active | -140 | RSRP -122 dBm | do not active | do not active | do not active | -121 | -121 | -121 | -121 | -121 | -123
Time to trigger for B1 | 40ms | ms40 | 256ms | 640ms | 80ms | 256ms | 256ms | 256ms | 40ms | ms40 | 40ms | 40ms | 40ms | 256ms
In case of multiple NR bands, how are the measurement objects configured- sequence? Does NW wait for sometime for UE to report multiple meas reports before adding NR?Is there any special mechanism from NW side to handle this config | Measurement based on the SCG priority. If the SCG priority is the highest, the eNodeB does not wait. If the priority is not the highest, the system waits for a certain period of time. | Current configuration only have one band | eNB creates a list of NR candidate cells based on strength (measurement quantity used for B1-NR measurement) for which X2(gNB) link is active with each unique gNB among the list of cells | Priority Group defined for B1 Measurements | Priority Bandwdth (higher Bandwdth/Higher Priority). | eNB creates a list of NR candidate cells based on strength (measurement quantity used for B1-NR measurement) for which X2(gNB) link is active with each unique gNB among the list of cells | eNB creates a list of NR candidate cells based on strength (measurement quantity used for B1-NR measurement) for which X2(gNB) link is active with each unique gNB among the list of cells | eNB creates a list of NR candidate cells based on strength (measurement quantity used for B1-NR measurement) for which X2(gNB) link is active with each unique gNB among the list of cells | N/A | Now two bands, same configuration as CA | NA | TBD | TBD | using priority of NR Frequency Band
B1 configuration details -periodicity/ MGRP-Is it always configured when NR is not added or duty cycle based or configured only for a few seconds for a specific RRC connection | 10s | UE triggers measurement report for B1 event when candidate cell strength is above specified threshold | UE triggers measurement report for B1 event when candidate cell strength is above specified threshold | UE triggers measurement report for B1 event when candidate cell strength is above specified threshold | ReportConfigB1GUtra.triggerQuantityB1 = SS_RSRP Condition SS_RSRPNR > (eNB)ReportConfigB1GUtra.b1ThresholdRsrp + (eNB)GUtranFreqRelation.b1ThrRsrpFreqOffset + (eNB)ReportConfigB1GUtra.hysteresisB1 / 2 is fulfilled for ReportConfigB1GUtra.timeToTriggerB1 | UE triggers measurement report for B1 event when candidate cell strength is above specified threshold | UE triggers measurement report for B1 event when candidate cell strength is above specified threshold | UE triggers measurement report for B1 event when candidate cell strength is above specified threshold | B1 (PSCell addition) is configured by the NW periodically | Event B1 is not periodic. In NSA networking scenarios, after an LTE UE successfully accesses the network, the eNodeB detects that the UE is an NSA UE. In addition, after NSA-related configurations are configured on the LTE network, the eNodeB delivers B1 measurement configurations to the UE, requesting the UE to test NR signals, After the measurement control message is delivered, if the measured 5G signal quality is higher than a specified threshold, the UE reports event B1. If the eNodeB does not receive the B1 measurement control message from the UE within 3s, the eNodeB deletes the B1 measurement control message. | Duty cycle based | Duty cycle based | Duty cycle based | UE triggers measurement report for B1 event when candidate cell strength is above specified threshold
Are measurement gaps always configued for L2NR in B1 config and is gap offset/SMTC/SSB parameters all paramerters correctly configued and aligned to perform L2NR measurements? | Measurement time is 6ms and measurement period is 40ms | Whether to configure the gap for B1 measurement depends on the UE capability. Some UEs do not need to configure the gap, and some UEs need to configure the gap. | Measurement gaps, all target neighboring NR cells shall have the same overlapping SSB timing configuration. | Meas gap always configured at network side, with smtc length= 1, smtcoffset=0, and smtcperiodicity=20 ms | For Event B1 on NR, measurement gaps depend on the 3GPP frequency range. Measurement gaps are mandatory for FR1, and for FR2 if the UE requires it, as indicated in the capability information. However, some early UEs do not require measurement gaps. | Measurement gaps, all target neighboring NR cells shall have the same overlapping SSB timing configuration. | Measurement gaps, all target neighboring NR cells shall have the same overlapping SSB timing configuration. | Measurement gaps, all target neighboring NR cells shall have the same overlapping SSB timing configuration. | Measurement time is 6ms and measurement period is 40ms Alignement to be confirmed | Whether to configure the gap for B1 measurement depends on the UE capability. Some UEs do not need to configure the gap, and some UEs need to configure the gap. | If the UE needs to measure multiple frequency bands with different frame offsets, the gNodeB selects the maximum gap to cover the SMTC durations of all the frequency bands to be measured. The protocol-defined maximum gap is 6 ms. it is recommended that these frame offsets not differ by more than 3 ms. GAP Pattern_Type 0. | Yes | Yes | Measurement gaps, all target neighboring NR cells shall have the same overlapping SSB timing configuration.
Is Resource Allocation Type 0 configured? | Yes | Yes | Yes | Yes | Supported | Yes | Yes | Yes | Yes | YES | Yes | Yes | Yes | Yes
Are PRACH resources location from Initial BWP in middle, beginning or end of carrier PRBs? |  | Beginning | Beginning | Beginning |  | Beginning |  |  | End | middle /beginning | Beginning | Beginning | Beginning | Beginning
LTE HO with NR SCG | Intra-Inter-Freq | Inter | Intra-Inter-Freq | INTRA-freq for the time being | Intra-Inter-Freq | Intra-Inter-Freq | Intra-Inter-Freq | Intra-Inter-Freq | Intra and Inter-Freq | Inter | Intra-Freq and Inter-Freq | Intra-Freq and Inter-Freq | Intra-Freq and Inter-Freq | lab test only one eNB and gNB
Criteria for LTE HO with NR SCG | EVENT | EVENT | EVENT | A3 (intrafreq) / A5 (interfreq) | EVENT | EVENT | EVENT | EVENT | A3, A4 events | EVENT | A3 (intrafreq) / A5 (interfreq) | A3 (intrafreq) / A5 (interfreq) | A3 (intrafreq) / A5 (interfreq) | lab test only one eNB and gNB
NR measurements type for NR HO | SSB | SSB | SSB | A3 (PSCell change) in NSA | SSB | SSB | SSB | SSB | SSB, A3 Event | SSB | A3 (PSCell change) in NSA | A3 (PSCell change) in NSA | A3 (PSCell change) in NSA | lab test only one eNB and gNB
Support for VoLTE and NR data simultaneously 1)If NR is already added before starting a VoLTE call then is NR released or VoLTE+NR data is supported( Is there any threshold or condition) ? 2) If VoLTE call is started while NR is not added and then if data is available, does network configure B1 and add NR while VoLTE call is ongoing ? 3) If #2 above is not supported then will network start configuring B1 and NR addition after VoLTE call ends? If not what is the procedure for UE to get on to NR | VoLTE+NR data is supported. Now is adaptive, means that the eNodeB determines whether to add or release an SCG based on the uplink signal quality or voice packet loss rate for an NSA-DC-capable UE performing a VoLTE service. | VoLTE_SCG_COEXISTENCE | Support for VoLTE and NR data simultaneously | 1) Simultaneous QCI-1 bearer + NR is supported, DISABLE 2) Network supports NR addition during VoLTE call, but it DISABLE | Not Supported | Support for VoLTE and NR data simultaneously | Support for VoLTE and NR data simultaneously | Support for VoLTE and NR data simultaneously | VoLTE+NR data is supported all the time, no threshold defined | VoLTE_SCG_COEXISTENCE | VoLTE+NR data is supported all the time, no threshold defined | VoLTE+NR data is supported all the time, no threshold defined | VoLTE+NR data is supported all the time, no threshold defined | Supported
If network supports simultaneous Volte + NR, MAX TX power setting for Volte and NR | max:26 | 18dBm | TBD | 23dBm |  | Under Review | Under Review | Under Review | No DPS: LTE: 20, NR: 20dBm / DPS: LTE: 20, NR: 23dBm | 20 | 20 dBm MCG / 20 dBM for SCG | Not applicable in this scenario | Not applicable in this scenario | TBD
Is Dynamic Power Sharing enabled? |  | No | Yes |  | Yes | No |  |  | No | No | No | No | No | Yes
What is the maximum simultaneous configurable UE power supported when scheduling LTE + NR irrespectively of the UE PC? |  | 34.9dBm |  |  | 23dBm |  |  |  | LTE: 20dBm; NR: 20dBm | 20 | 20 dBm MCG / 20 dBM for SCG |  |  | 23dBm
Which RAT/5G indicator was selected as per GSMA options? | Config D | Config D | Config D | Config D | Config D | Config D | Config D | Config D | Config D | Config D | Config D | Config D | Config D
Is any form of Massive MIMO deployed and activated on LTE? | Yes | Yes | Yes | Yes | Yes |  |  |  | No | Only one site | Yes | No | No | No
Is any form of Massive MIMO deployed and activated on NR? | No | Yes | No | Yes | Yes | No |  |  | No | Yes | Yes | Yes | Yes | No
What is the maximum achievable peak throughput for the current deployed network configuration? For the highest combination, please express separately LTE + NR in Gbps | NR 1.7G | 190 Mbps (LTE) + 230Mbps (NR) | 80Mbps | 390 Mbps LTE + 2.1 Gbps NR n261 | NR 1.7G without LTE Aggregation | DSS 150Mbps / FR1 250 Mbps / FR2 2Gbps | Under Review | Under Review | Phy Layer 486.3 Mbps (201.6Mbps at LTE, 284.7 at NR) | 900 Mbps (LTE) + 1.6Gbps (NR) | NR 1.2G | 130 Mbps | 130 Mbps | 0,137 Gbps LTE + 0,171 Gbps NR (DSS lab test)
Is NR SRS antenna switching enabled? | Yes | Yes | No | For LTE, yes. In roadmap for NR | Yes | No | No | No | No | only support periodic SRS | No | No | No | No
Which SRS Antenna Switching configuration |  | T1R2 |  |  | Not supported | Not supported | Not supported | Not supported | Not supported | Not supported |  |  |  | Not supported
Is a new SIM card required for 5G subscribers? | No | No | No | No | Yes (SA) / No (NSA) | No | No | No | No | No | No | No | No | No
Is RestrictDCNR=1 used for subscriptions that are not eligible for 5G? | Yes | No | Yes | Yes | Yes | Yes | Yes | Yes | Yes | Yes | Yes | Yes | Yes | Yes
Is EN-DC functionality configured and operational? | Yes | Yes | Yes | Yes | Yes | No | No | Yes | Yes | Yes | Yes | No | No | Yes
Is the X2 interface between MgNB and SgNB configured and operational? | Yes | Yes | Yes | Yes | Yes | Yes |  |  | Yes | Yes | Yes | Yes | Yes | Yes
Is any feature providing EN-DC Triggered Handover functionality during Setup enabled? The EN-DC-Triggered Handover during Setup feature is used to move an EN-DC-capable UE, that isunable to set up SCG radio resources in a cell, to a neighboring EN-DC-capable cell. | Yes | Yes | Yes | Yes | Yes | No |  |  | Yes | No | Yes | To Be Defined | To Be Defined | Yes
Mobility management in ENDC SgBN Change | Enable | Enable | Enable | To Be Defined | Enable | Enable | To Be Defined | To Be Defined | Enable | Yes | Enable | Enable | Enable | Enable
Mobility management in ENDC MeNB HO | Enable | Enable | Enable | To Be Defined | Enable | Disable | To Be Defined | To Be Defined | Enable | Yes | Enable | Enable | Enable | Enable
Mobility management in ENDC SgNB release | Enable | Enable | Enable | To Be Defined | Enable | Enable | To Be Defined | To Be Defined | Enable | Yes | Enable | Enable | Enable | Disable
Performance counters ENDC-related counters for network monitoring in NR and LTE | Enable | Enable | Enable | Enable | Enable |  |  |  | Enable | Yes | Enable | Disabled | Disabled | Yes: some examples for 5G21B and SRAN20C NR_5001a_5G NSA X2 setup procedure success ratio NR_5051a_5G NSA Average estimated X2 round trip delay between CU and MAC eNB NR_5025a_5G NSA SgNB triggered abnormal release ratio excluding X2 reset NR_5023a_5G NSA Ratio of UE releases caused by X2 reset NR_5051b_5G NSA Average estimated X2 round trip delay between CU and MAC eNB NR_5000a_5G NSA Number of incoming X2 setup request received from LTE eNB LTE_6419a-E-UTRAN EN-DC X2 Setup Success Ratio LTE_6901a-E-UTRAN RRC Connection Re-establishment attempts for EN-DC UEs with SCG split bearer established during Radio Link Failure LTE_6902a-E-UTRAN RRC Connection Re-establishment Success Ratio for EN-DC UEs with SCG split bearer established during Radio Link Failure LTE_6435a-Average number of UEs capable for EN-DC LTE_6420a-E-UTRAN EN-DC X2 Setup Attempts LTE_6434a-Maximum number of UEs capable for EN-DC
Automatic Neighbor Relation | Not Enable | No | Not Enable | No | No | Disable | To Be Defined | To Be Defined | Not Enable | Yes | No | No | No | Yes
Possible Release 16 plan (date) |  | 2022 Lima In PROGRESS 2023 Provincias PLANNED | Not defined yet |  | Deployed | Q2 2023 | Q2 2023 | Q2 2023 | TBD | Already 3gpp Rel 16 Compatible (SRAN 17.1) |  |  |  | Deployed
Is BWP Switching by DCI planned for SA? |  | No | Yes |  | Yes | No | No | No | No | No |  |  |  | Yes

## 5G CDRX and power config
Section | Question or Parameter | Classification | Mexico | Colombia | Peru | Puerto Rico | Brasil | Argentima | Ecuador | República Dominicana | Guatemala | Honduras | Nicaragua | Chile
CDRX | Is CDRX enabled? | NW Config | Yes | Yes | Yes | Yes | Yes | No | Yes | Yes | Yes | Yes | Yes | Yes
| drx-LongCycleStartOffset | NW Config | 160 | 320 | 320 | 80 | 160 |  | 160 | 320 | 160 |  |  | 80
| drx-ShortCycle | NW Config | ms80 |  | ms80 | ms40 |  |  | ms20 | ms80 | ms80 |  |  | ms80
| drx-ShortCycleTimer | NW Config |  |  | 0 | 0 |  |  | 1 | 0 | 0 | 2 |  | 4
| drx-onDurationTimer | NW Config | ms10 | ms10 | ms10 | ms10 | ms10 |  | ms5 | ms10 | ms10 | ms10 |  | ms6
| drx-InactivityTimer | NW Config | ms80 | TBD | ms100 | ms8 | ms100 |  | ms100 | ms100 | ms100 | ms100 |  | ms10
| drx-RetransmissionTimerDL | NW Config | SL8 | TBD | sl16 | 2ms |  |  | sl8 | SL16 | sl8 | sl4 |  | sl6
| drx-RetransmissionTimerUL | NW Config |  |  | sl16 | [8 empty] | sl6
| drx-HARQ-RTT-TimerDL | NW Config | 56 |  | 56 |  | 56 |  |  | 16 slots | 56
| drx-HARQ-RTT-TimerUL | NW Config | 56 |  | 56 |  | 56 |  |  | 16 slots | 56
| DRX Group ID (Only fill if multiple groups are configured for different QCIs) | NW Config | 1 | QCI 6-7-8-9 | 1 - QCI 9 | 0 | MBB- QCI9 & QCI8 - DrxProfle=0 |  | 3-QCI9 | G0(QCI2,3,7,75,79) G1(QCI4,8,9,70) | QCI 1-9 |  |  | QCI 1, QCI 5, QCI6, QCI 7, QCI 8 and QCI 9
LTE Inactivity timer to release RRC connection | LTE DataInactivityTimer-r14 | NW Config | 10s | 10s | 10s | s5 | 6s | s5 | s10 | 10s | s10 | s10 | s10 | 5s
SCG inactivity timer | Value in seconds for SCG inactivity timer for releasing SCG | NW Config | 10s | TBD | 20s | We don't have a parameter that directly handles the inactivitytimer for the NSA solution. We cannot change it, this configuration is hard-coded | We don't have a parameter that directly handles the inactivitytimer for the NSA solution. We cannot change it, this configuration is hard-coded | 20s(DSS) - 600s(FR1) - 7200s(FR2) (nsaInactivityTimer) | 10s | 20s | 10s | 10s | 10s | 10s (inactivityTimer)
Do LTE(RRC inactivity timer) and SCG inactivity timers run in parallel (or) RRC inactivity starts after SCG inactivity? | Do LTE RRC and SCG inactivity timers run in parallel or LTE RRC inactivity timer starts after SCG inactivity expires? | Informative | The eNodeB does not require the gNodeB to send an SgNB Activity Notification message to the gNodeB. That is, the eNodeB does not determine whether to release the NR SCG based on the SgNB Activity Notification message. The gNodeB proactively requests to release the NR SCG based on the NR SCG service status. | Parallel | Serially | Yes they are parallel, the LTE inactivity timer only starts when the 5G leg is disabled | Yes they are parallel, the LTE inactivity timer only starts when the 5G leg is disabled | Parallel | Parallel | Serially | Parallel | Parallel | Parallel | Parallel
CDRX alignment between NR and LTE for both configs - DSS and Non -DSS | Are NR and LTE CDRX configuration aligned in such a way that transmission and inactivity periods happen in a coordinated way across both technologies? | NW Config | LTE and NR's DRX are independent | Alignment with values The coordination with NR is done in such a way that subframes 0, 5 and 9 are reserved for LTE in every radio frame | For now, do not have DSS | The DRX for 5G is configured during deployment. | Yes they are parallel, the LTE inactivity timer only starts when the 5G leg is disabled | CDRX not enable by now on NR Side, so DRX coordination is not active (actDrxCoordEnDc= Disabled) | LTE and NR's DRX are independent | For now, do not have DSS | LTE and NR's DRX are independent | Not applicable in this scenario |  | CDRX not enable by now on NR Side, so DRX coordination is not active (actDrxCoordEnDc= Disabled)
Any changes in LTE power parameters for EN-DC ? | Indicate, if for ENDC any parameters in LTE are modified. such as any modifications performed for LTE scheduling algorithms under DL split bearer configuration? Is LTE inactivity timer extended for split bearer? - Are there any modifications are done in LTE scheduling or CDRX profile for to NSA mode? e.g. increase in inactivity timer for CDRX | NW Config | No need to modify LTE paramenters | CDRX profile could be change | Do not | For LTE scheduling algorithms under DL split bearer configuration? NO Is LTE inactivity timer extended for split bearer? NO - Are there any modifications are done in LTE scheduling or CDRX profile for to NSA mode? e.g. increase in inactivity timer for CDRX NO | Some settings must be made for the ENDC. Below is the detail • For Ericsson and 3GPP recommendation SplitBearer for VoLTE need to be disabled • DrxProfile=0 onDurationTimer 3 (PSF4)  onDurationTimer in the DrxProfile for MBB need tobe set as PSF4 or higher • neighCellConfig need to be 0 for all EUtranFreqRelation that have ESS configuration | No | No need to modify LTE paramenters | Do not | No changes | No changes | No changes | For DSS phase III, in the case of the sharing ratio are between 70% and 100% it's mandatory to change the next parameters. DCI format for common channel transmission = DCI format 1A. Drxprofiles: 101, 103, 2, 3, 6: sDRXprofiles: 2,3, 6 drxOnDuratT multiple of 10 drxRetransT must be greater than or equal to 10 drxInactivityT must be set to an integer multiple of 10
Measurement Gaps | Meas gaps configs | NW Config | Measurement time is 6ms and measurement period is 40ms | Yes | SS54: When the ratio of low-frequency downlink timeslots to uplink timeslots is single-period 8:2, the downlink symbols/gap symbols/uplink symbols in timeslot S are 6/4/4, and the corresponding parameters are X=5 ms, x1=7, x2=6, y2=4, and y1=2. |  | Measurement time is 6ms and measurement period is 40ms | (measGapSelection) favourUeThroughput - The highest MGRP that the UE supports shall be chosen. | For B1 (PSCell Addition): Measurement time is 6ms and measurement period is 40ms | SS54: When the ratio of low-frequency downlink timeslots to uplink timeslots is single-period 8:2, the downlink symbols/gap symbols/uplink symbols in timeslot S are 6/4/4, and the corresponding parameters are X=5 ms, x1=7, x2=6, y2=4, and y1=2. | Yes | the B1 measurement gap is aligned with an SSB measurement,Its value is set by the GUtranSyncSignalFrequency.smtcPeriodicity attribute = 20 subframes |  | (measGapSelection) favourUeThroughput - The highest MGRP that the UE supports shall be chosen.
SR periodicity | Scheduling request config | NW Config | The PUCCH period varies depending on the cell mode or subcarrier spacing. For details, see 3GPP TS 38.213. |  | 40ms | 40ms | 40ms | (srPeriodicity)160ms | Adaptive (based on cell Load and up to 80ms) | 40ms | slot 40 The period range differs depending on cell mode or subcarrier spacing. For details, see 3GPP TS 38.331. | sr-PUCCH-ResourceIndex 0, sr-ConfigIndex 6, dsr-TransMax n64 |  | (srPeriodicity) TDD: 160ms FDD: 80ms
IMD impact | Main ENDC combos that could have IMD impact and any mitigations Intermodulation effect as per 3GPP TS 138 101-3- if you have identified any specific combos that could have IMD impact and any other mitigation plan for it etc. | NW Config | In NSA DC, the NR side determines the interference type based on the frequency ranges of the PCell and PSCell. Based on the interference type, the NR side sends an LTE-NR joint scheduling pattern to the LTE side for interference avoidance. Secondary Intermodulation Interference Avoidance: - In scenarios with small-packet services or a small number of UEs, the eNodeB preferentially schedules the downlink RBs that are not interfered by secondary intermodulation signals. Therefore, interference with the downlink of LTE can be avoided. - In scenarios with large-packet services or a large number of UEs, UEs may occupy all RBs. Therefore, the interference avoidance effect is not obvious. Secondary Harmonic Interference Avoidance: - In scenarios with small-packet services or a small number of UEs, the gNodeB preferentially schedules the downlink RBs that are not interfered by secondary harmonic signals, and the eNodeB preferentially schedules the uplink RBs that do not cause secondary harmonic interference to the downlink of NR. Therefore, interference with the downlink of NR can be avoided. - In scenarios with large-packet services or a large number of UEs, UEs may occupy all RBs. Therefore, the interference avoidance effect is not obvious |  | do not | do not | In NSA DC, the NR side determines the interference type based on the frequency ranges of the PCell and PSCell. Based on the interference type, the NR side sends an LTE-NR joint scheduling pattern to the LTE side for interference avoidance. Secondary Intermodulation Interference Avoidance: | No | No | do not | No | No | No | No

## Security
Feature | AMX Requirement
User data confidentiality | Mandatory
User data Integrity | Optional
NAS/RRC signaling confidentiality | Mandatory
NAS/RRC signaling integrity | Mandatory
Privacy Concealment (SUCI Calculation) | Mandatory
Privacy (temporary identifiers) | Mandatory